## Cover
[ SOP(Standard Operation Procedure) ]
개정이력표
버전 | 날짜 | 내 용 | 담당자
0.1 | 2020-03-05 | core file 생성 설정 추가 | 현지수
0.1 | 2020-03-05 | gpdb 6 신규 parameter 반영 | 현지수
0.2 | 2020-03-06 | ansible (gpadmin생성, gpdb rpm 설치) 내용 추가 | 현지수
0.2 | 2020-03-06 | gpexpand map 파일 생성 내용 추가 | 현지수
활용 용도 및 작성 방법
설치, 증설, 재구성, 유지보수(Upgrade, Break/Fix 포함), 변경작업, 프로젝트 세부 작업 계획과 관련된 표준화된 작업 문서로 활용 가능
장애발생 후 긴급 서비스 정상화/안정화를 목적으로 하는 경우는 제외

## Install_Rocky8
작 업 계 획 서
[12 empty] | 작성자 | 작성일자
[12 empty] | 검토자(HW/OS) | 검토일자
작업 내용 | GPDB(6.19.0 이상 버전) Installation on RHEL8 | [10 empty] | 검토자(DB/SW) | 검토일자
사전 준비 | 자료 URL에서 다운로드 받은 파일을 /data/staging 으로 복사
자료 URL | https://github.com/zhyun-pivotal/gpdb6_install
범례 | [~]# : root 계정으로 실행
| [~]$ : gpadmin 계정으로 실행 | [10 empty] | 고객성함 | 최종 Review일자
작 업 계 획 | [9 empty] | 전체작업소요시간 | 0:00 | 검 토 | 작업후 확인 결과 및 Follow-up 사항
날짜 | 대분류 | 설치 구분 | Service | Task | 중분류 | 작업 | 소분류 | 확인 사항 | 비고
| (HW/SW/ETC) |  | (Up/Down) | # | (Task) | 노드 | (세부 작업 내용, Commands 포함)
| SW | OS | Down | 1 | 시스템 정보 | mdw | [~]# uname -r |  |  |  | 0:00
[~]# cat /etc/redhat-release
| SW | OS | Down | 2 | gputility 설치 | mdw | [~]# cd /data/staging |  | * 사전 체크 사항 |  | 0:00
[7 empty] | [~]# tar -xzvf gputils.tar.gz -C /usr/bin/ |  | -> gpdb 설치에 필요한 파일을 /data/staging 폴더에 업로드
[7 empty] | [~]# ln -s /lib64/libreadline.so.6 /lib64/libreadline.so.5 |  | (gputils.tar.gz, gppython.tar.gz, gpfailover_setup.tar.gz, ansible-playbook.yml)
[7 empty] | [~]# tar -xzvf gppython.tar.gz -C /usr/local/ |  | -> gpdb, gpcc, pxf 설치 파일을 /data/staging/gpdb{버전} 폴더에 업로드
[7 empty] | [~]# ln -s /usr/local/gppython-4.2.2.0/ /usr/local/gppython |  | (예 : /data/staging/gpdb6210)
| SW | OS | Down | 3 | root 계정 키교환 | mdw | (1) /etc/hosts 파일에 alias hostname 추가
[~]# vi /etc/hosts
(2) key 교환용 hostfile 생성 및 키교환 (real & alias 각각 수행)
[~]# cd /data/staging
[~]# vi hostfile
[~]# gpssh-exkeys -f hostfile
[~]# vi hostfile_alias
[~]# gpssh-exkeys -f hostfile_alias
| SW | OS | Down | 4 | root 계정 gpssh alias 등록 | mdw | (1) alias 등록을 위한 segment real hostname을 등록한 hostfile_seg 파일 생성
[~]# cd /data/staging
[~]# vi hostfile_seg
[~]# vi hostfile_seg_alias
(2) root 계정에 alias 등록
[~]# vi ~/.bash_profile
[7 empty] | [~]# cat ~/.bash_profile | [~]# cat ~/.bash_profile
### Greenplum Setting
alias all='gpssh -f /data/staging/hostfile'
alias seg='gpssh -f /data/staging/hostfile_seg'
[~]# source ~/.bash_profile
| SW | OS | Down | 5 | gpssh 접속 확인 | mdw | [~]# all
=> hostname
=> exit
| SW | RHEL8 | Down | 6 | 필수 O/S 패키지 설치(1) | mdw | [~] all |  | * RHEL7의 ntp와 stack은 RHEL 8.x 에서 chrony와 gdb로 대체 됩니다.
=> yum install -y net-tools
=> yum install -y chrony
=> yum install -y dstat
=> yum install -y lsof
=> yum install -y gdb
=> yum install -y strace
=> yum install -y tcpdump
=> yum install -y m4
=> yum install -y java-1.8.0-openjdk.x86_64
=> yum install -y libcgroup-tools
=> yum install -y krb5-devel
=> yum install -y ipmitool
[7 empty] | => yum install -y epel-release |  | <<< ansible 설치를 위해서 필요
=> yum install -y ansible
[7 empty] | => exit |  | <<< gpdb rpm 자동설치를 위해서 필요
| SW | RHEL8 | Down | 7 | 필수 O/S 패키지 설치(2) | mdw | [~] all
=> yum install -y apr
=> yum install -y apr-util
=> yum install -y bash
=> yum install -y bzip2
=> yum install -y curl
[7 empty] | => yum install -y krb5 |  | Error: Unable to find a match: krb5
=> yum install -y libcurl
=> yum install -y libevent
=> yum install -y libxml2
=> yum install -y libyaml
=> yum install -y zlib
=> yum install -y openldap
[7 empty] | => yum install -y openssh-client |  | Error: Unable to find a match: openssh-client
=> yum install -y openssl
=> yum install -y openssl-libs
=> yum install -y perl
=> yum install -y python39
=> yum install -y readline
=> yum install -y rsync
=> yum install -y R
=> yum install -y sed
=> yum install -y tar
=> yum install -y zip
=> exit
| SW | OS | Down | 8 | host file 배포 | mdw | (1) /etc/hosts 내용 확인
[~]# cat /etc/hosts
[~]# gpscp -f /data/staging/hostfile /etc/hosts =:/etc/
(2) 배포 결과 확인
[~]# all
=> cat /etc/hosts
| SW | OS | Down | 9 | 방화벽 해제 여부 확인 | mdw | [~]# all |  | * 방화벽 실행중인 경우
[7 empty] | => sestatus |  | => sestatus
SELinux status: enabled
[7 empty] | => cat /etc/selinux/config ¦ grep "SELINUX=" |  | => cat /etc/selinux/config ¦ grep "SELINUX="
SELINUX=enforcing
| SW | OS | Down | 10 | 방화벽 해제 | mdw | (1) 방화벽 설정 해제 상태로 변경 및 방화벽 해제 |  |  |  | 0:00
[~]# all
=> sed -i 's/SELINUX=enforcing/SELINUX=disabled/g' /etc/selinux/config
[7 empty] | => cat /etc/selinux/config ¦ grep "SELINUX=" | => cat /etc/selinux/config ¦ grep "SELINUX="
[demogs4] # SELINUX= can take one of these three values:
[demogs4] SELINUX=disabled
=> systemctl stop firewalld.service
[7 empty] | => systemctl disable firewalld.service | => systemctl disable firewalld.service
[demogs4] Removed /etc/systemd/system/multi-user.target.wants/firewalld.service.
[demogs4] Removed /etc/systemd/system/dbus-org.fedoraproject.FirewallD1.service.
[7 empty] | => systemctl status firewalld.service | => systemctl status firewalld.service
[demogs4] ● firewalld.service - firewalld - dynamic firewall daemon
[demogs4] Loaded: loaded (/usr/lib/systemd/system/firewalld.service; disabled; vendor preset: enabled)
[demogs4] Active: inactive (dead) since Wed 2023-05-03 21:56:03 EDT; 2min 42s ago
[demogs4] Docs: man:firewalld(1)
[demogs4] Main PID: 1016 (code=exited, status=0/SUCCESS)
[demogs4]
[demogs4] May 04 05:40:25 demogs4 systemd[1]: Starting firewalld - dynamic firewall d…n...
[demogs4] May 04 05:40:26 demogs4 systemd[1]: Started firewalld - dynamic firewall daemon.
[demogs4] May 04 05:40:27 demogs4 firewalld[1016]: WARNING: AllowZoneDrifting is enab…now.
[demogs4] May 03 21:56:03 demogs4 systemd[1]: Stopping firewalld - dynamic firewall d…n...
[demogs4] May 03 21:56:03 demogs4 systemd[1]: firewalld.service: Succeeded.
[demogs4] May 03 21:56:03 demogs4 systemd[1]: Stopped firewalld - dynamic firewall daemon.
[demogs4] Hint: Some lines were ellipsized, use -l to show in full.
=> exit
(2) 서버 재기동 (segments 부터 순차적으로 리부팅)
[~]# seg
=> init 6
=> exit
[7 empty] | [~]# ssh smdw init 6 | [~]# ssh smdw init 6
Connection to smdw closed by remote host.
[~]# init 6
(3) 서버 재기동 후 방화벽 해제 확인
[~]# all
[7 empty] | => sestatus | => sestatus
[demogs4] SELinux status: disabled
[7 empty] | => cat /etc/selinux/config ¦ grep "SELINUX=" | => cat /etc/selinux/config ¦ grep "SELINUX="
[demogs4] # SELINUX= can take one of these three values:
[demogs4] SELINUX=disabled
=> exit
| SW | OS | Down | 11 | sysctl.conf 설정 | mdw | (1) 세그먼트 노드 메모리 설정값 확인 (결과값은 참조용) |  | * OS 파라메터 상세 설정값은 'sysctl.conf' sheet를 참조 |  | 0:00
[5 empty] | (seg node 용도) |  | [~]# gpssh -h sdw1 | [~]# gpssh -h sdw1 | -> 파라메터 중 시스템메모리 값에 따라 계산이 필요한 파라메터는 메모리 설정값 확인 필요
[7 empty] | => echo "kernel.shmall = "$(expr $(getconf _PHYS_PAGES) / 2) | => echo "kernel.shmall = "$(expr $(getconf _PHYS_PAGES) / 2) | -> 시스템메모리 용량에 따라 설정값이 일부 다름
[8 empty] | [sdw1] kernel.shmall = 482669 | -> core 파일 생성을 위한 설정도 추가하였음 (core file path는 고객상황에 맞게 변경 필요)
[7 empty] | => echo "kernel.shmmax = "$(expr $(getconf _PHYS_PAGES) / 2 \* $(getconf PAGE_SIZE)) | => echo "kernel.shmmax = "$(expr $(getconf _PHYS_PAGES) / 2 \* $(getconf PAGE_SIZE))
[sdw1] kernel.shmmax = 1977012224
[7 empty] | => awk 'BEGIN {OFMT = "%.0f";} /MemTotal/ {print "vm.min_free_kbytes =", $2 * .03;}' /proc/meminfo | => awk 'BEGIN {OFMT = "%.0f";} /MemTotal/ {print "vm.min_free_kbytes =", $2 * .03;}' /proc/meminfo
[sdw1] vm.min_free_kbytes = 115841
=> exit
(2) sysctl.conf 파일 수정 및 확인
[~]# vi /etc/sysctl.conf
[7 empty] | [~]# cat /etc/sysctl.conf ¦ egrep "shmall¦shmmax¦min_free_kbytes" | [~]# cat /etc/sysctl.conf ¦ egrep "shmall¦shmmax¦min_free_kbytes"
# kernel.shmall = _PHYS_PAGES / 2 # See Shared Memory Pages
kernel.shmall = 474177
# kernel.shmmax = kernel.shmall * PAGE_SIZE
kernel.shmmax = 1942228992
# vm.min_free_kbytes = awk 'BEGIN {OFMT = "%.0f";} /MemTotal/ {print "vm.min_free_kbytes =", $2 * .03;}' /proc/meminfo
vm.min_free_kbytes = 113803
| SW | OS | Down | 12 | sysctl.conf 배포 | mdw | (1) sysctl.conf 배포
[5 empty] | (mdw -> seg node) |  | [~]# gpscp -f /data/staging/hostfile_seg /etc/sysctl.conf =:/etc/
(2) 배포 결과 확인
[~]# seg
=> cat /etc/sysctl.conf
=> exit
| SW | OS | Down | 13 | sysctl.conf 설정 | mdw | (1) 마스터 노드 메모리 설정값 확인 (결과값은 참조용) |  | * OS 파라메터 상세 설정값은 'sysctl.conf' sheet를 참조
[5 empty] | (master node 용도) |  | [~]# echo "kernel.shmall = "$(expr $(getconf _PHYS_PAGES) / 2) | [~]# echo "kernel.shmall = "$(expr $(getconf _PHYS_PAGES) / 2) | -> 파라메터 중 시스템메모리 값에 따라 계산이 필요한 파라메터는 메모리 설정값 확인 필요
[8 empty] | kernel.shmall = 124460 | -> 시스템메모리 용량에 따라 설정값이 일부 다름
[7 empty] | [~]# echo "kernel.shmmax = "$(expr $(getconf _PHYS_PAGES) / 2 \* $(getconf PAGE_SIZE)) | [~]# echo "kernel.shmmax = "$(expr $(getconf _PHYS_PAGES) / 2 \* $(getconf PAGE_SIZE)) | -> core 파일 생성을 위한 설정도 추가하였음 (core file path는 고객상황에 맞게 변경 필요)
kernel.shmmax = 509788160
[7 empty] | [~]# awk 'BEGIN {OFMT = "%.0f";} /MemTotal/ {print "vm.min_free_kbytes =", $2 * .03;}' /proc/meminfo | [~]# awk 'BEGIN {OFMT = "%.0f";} /MemTotal/ {print "vm.min_free_kbytes =", $2 * .03;}' /proc/meminfo
vm.min_free_kbytes = 29871
(2) sysctl.conf 파일 수정 및 확인
[~]# vi /etc/sysctl.conf
[7 empty] | [~]# cat /etc/sysctl.conf ¦ egrep "shmall¦shmmax¦min_free_kbytes" | [~]# cat /etc/sysctl.conf ¦ egrep "shmall¦shmmax¦min_free_kbytes"
# kernel.shmall = _PHYS_PAGES / 2 # See Shared Memory Pages
kernel.shmall = 228518
# kernel.shmmax = kernel.shmall * PAGE_SIZE
kernel.shmmax = 936009728
# vm.min_free_kbytes = awk 'BEGIN {OFMT = "%.0f";} /MemTotal/ {print "vm.min_free_kbytes =", $2 * .03;}' /proc/meminfo
vm.min_free_kbytes = 54844
| SW | OS | Down | 14 | sysctl.conf 배포 | mdw | (1) sysctl.conf 배포
[5 empty] | (mdw -> smdw node) |  | [~]# scp /etc/sysctl.conf root@smdw:/etc/
(2) 배포 결과 확인
[~]# all
[7 empty] | => cat /etc/sysctl.conf ¦ egrep "shmall¦shmmax¦free_kbytes" ¦ grep -v "#" | => cat /etc/sysctl.conf ¦ egrep "shmall¦shmmax¦free_kbytes" ¦ grep -v "#"
[demogs4] kernel.shmall = 474177
[demogs4] kernel.shmmax = 1942228992
[demogs4] vm.min_free_kbytes = 113803
[demogm2] kernel.shmall = 228518
[demogm2] kernel.shmmax = 936009728
[demogm2] vm.min_free_kbytes = 54844
=> exit
| SW | OS | Down | 15 | sysctl.conf 적용 | mdw | [~]# all
[7 empty] | => sysctl -p | => sysctl -p
[gpsdw2] kernel.shmall = 482668
[gpsdw2] kernel.shmmax = 1977008128
[gpsdw2] kernel.shmmni = 4096
…
=> exit
| SW | OS | Down | 16 | System Resource Limit 설정 | mdw | [~]# ls -al /etc/security/limits.conf | [~]# ls -al /etc/security/limits.conf | * /etc/security/limits.conf 대체 파일을 이용하여 설정하는 경우도 있음
[8 empty] | -rw-r--r--. 1 root root 2422 Sep 30 2022 /etc/security/limits.conf | -> /etc/security/limits.d/90-nproc.conf file (RHEL/CentOS 6)
[7 empty] | [~]# vi /etc/security/limits.conf |  | -> /etc/security/limits.d/20-nproc.conf file (RHEL/CentOS 7)
[8 empty] | [~]# cat /etc/security/limits.conf ¦ grep -v "#" | -> core 파일 생성을 위한 설정도 추가하였음
root soft nproc unlimited
* soft nofile 524288
* hard nofile 524288
* soft nproc 131072
* hard nproc 131072
* soft core unlimited
| SW | OS | Down | 17 | System Resource Limit 배포 | mdw | [~]# gpscp -f /data/staging/hostfile /etc/security/limits.conf =:/etc/security/limits.conf
[~]# all
=> cat /etc/security/limits.conf ¦ grep -v "#"
=> exit
| SW | RHEL8 | Down | 18 | XFS Mount Options 설정 | mdw | [~]# all |  | * 주의 : 잘못 설정 시 재기동 시 부팅 안되므로 명령어 복사하여 사용!!!
[8 empty] | => cat /etc/fstab ¦ grep -v "#" | RHEL8 환경에서는 nobarrier 옵션이 제거됩니다.
[demogs4] /dev/mapper/rl-root / xfs defaults 0 0
[demogs4] UUID=c7a291d0-b683-4921-baec-ba98da0b9f73 /boot xfs defaults 0 0
[demogs4] /dev/mapper/rl-home /home xfs defaults 0 0
[demogs4] /dev/mapper/rl-swap none swap defaults 0 0
=> sed -i 's/xfs defaults/xfs nodev,noatime,inode64/g' /etc/fstab
=> sed -i 's/xfs \tdefaults/xfs nodev,noatime,inode64/g' /etc/fstab
=> cat /etc/fstab ¦ grep "xfs"
[demogs4] /dev/mapper/rl-root / xfs nodev,noatime,inode64 0 0
[demogs4] UUID=c7a291d0-b683-4921-baec-ba98da0b9f73 /boot xfs nodev,noatime,inode64 0 0
[demogs4] /dev/mapper/rl-home /home xfs nodev,noatime,inode64 0 0
…
=> exit
| SW | OS | Down | 19 | Disk I/O 설정 | mdw | (1) Disk I/O 설정값 확인 및 rc.local 상태 체크
[~]# all
[7 empty] | => df -h |  | * Greenplum /data 영역으로 사용되는 /dev/의 disk device 이름을 확인
[demogs4] Filesystem Size Used Avail Use% Mounted on
[demogs4] devtmpfs 1.8G 0 1.8G 0% /dev
[demogs4] tmpfs 1.9G 0 1.9G 0% /dev/shm
[demogs4] tmpfs 1.9G 18M 1.8G 1% /run
[demogs4] tmpfs 1.9G 0 1.9G 0% /sys/fs/cgroup
[demogs4] /dev/mapper/rl-root 64G 6.1G 58G 10% /
[demogs4] /dev/nvme0n1p1 1014M 260M 755M 26% /boot
[demogs4] /dev/mapper/rl-home 32G 255M 31G 1% /home
[demogs4] tmpfs 371M 12K 371M 1% /run/user/42
[demogs4] tmpfs 371M 0 371M 0% /run/user/0
[7 empty] | => /sbin/blockdev --getra {dev_name} | => /sbin/blockdev --getra /dev/mapper/rl-* <<< 예제는 비고 참조 | * 확인 된 disk device 이름을 지정하여 현재 read-ahead 설정값을 확인
[8 empty] | [demogs4] 8192 | * (예제1) /sbin/blockdev --getra /dev/mapper/rl-*
[8 empty] | [demogs4] 8192 | * (예제2) /sbin/blockdev --getra /dev/sd*
[demogs4] 8192
=> systemctl status rc-local
[demogs4] ● rc-local.service - /etc/rc.d/rc.local Compatibility
[demogs4] Loaded: loaded (/usr/lib/systemd/system/rc-local.service; static; vendor preset: disabled)
[demogs4] Active: inactive (dead)
[demogs4] Docs: man:systemd-rc-local-generator(8)
=> exit
(2) Disk I/O 설정 및 rc.local 활성화
[~]# vi /etc/rc.local
[~]# cat /etc/rc.local ¦ grep -v "#"
touch /var/lock/subsys/local
[8 empty] | /sbin/blockdev --setra 16384 {dev_name} <<< 설정 추가, 예제는 비고 참조 | * (예제1) /sbin/blockdev --setra 16384 /dev/mapper/rl-*
* (예제2) /sbin/blockdev --setra 16384 /dev/sd*
[~]# gpscp -f /data/staging/hostfile /etc/rc.local =:/etc/
[~]# all
=> chmod +x /etc/rc.d/rc.local
=> systemctl start rc-local
=> systemctl enable rc-local
[demogs4] The unit files have no installation config (WantedBy, RequiredBy, Also, Alias
[demogs4] settings in the [Install] section, and DefaultInstance for template units).
[demogs4] This means they are not meant to be enabled using systemctl.
[demogs4] Possible reasons for having this kind of units are:
[demogs4] 1) A unit may be statically enabled by being symlinked from another unit's
[demogs4] .wants/ or .requires/ directory.
[demogs4] 2) A unit's purpose may be to act as a helper for some other unit which has
[demogs4] a requirement dependency on it.
[demogs4] 3) A unit may be started when needed via activation (socket, path, timer,
[demogs4] D-Bus, udev, scripted systemctl call, ...).
[demogs4] 4) In case of template units, the unit is meant to be enabled with some
[demogs4] instance name specified.
=> systemctl status rc-local
[demogs4] ● rc-local.service - /etc/rc.d/rc.local Compatibility
[demogs4] Loaded: loaded (/usr/lib/systemd/system/rc-local.service; enabled-runtime; vendor preset: disabled)
[demogs4] Active: active (exited) since Thu 2023-05-04 03:21:01 EDT; 1min 45s ago
[demogs4] Docs: man:systemd-rc-local-generator(8)
[demogs4] Tasks: 0 (limit: 23329)
[demogs4] Memory: 0B
[demogs4] CGroup: /system.slice/rc-local.service
[demogs4]
[demogs4] May 04 03:21:01 demogs4 systemd[1]: Starting /etc/rc.d/rc.local Compatibility...
[demogs4] May 04 03:21:01 demogs4 systemd[1]: Started /etc/rc.d/rc.local Compatibility.
[demogs4] Hint: Some lines were ellipsized, use -l to show in full.
=> exit
| SW | OS | Down | 20 | Disk I/O scheduler 와 | mdw | [~]# all |  | * 주의 : gpscp 명령어로 대상 파일을 copy하면 안됨!!!
[5 empty] | Transparent Huge Pages 설정 |  | => grubby --update-kernel=ALL --args="elevator={recommended_value}" |  | * Disk IO scheduler 권장 설정은 Storage type과 OS에 따라 설정해야 함 (disk_io sheet 참조)
=> grubby --update-kernel=ALL --args="transparent_hugepage=never"
=> grubby --info=ALL ¦ grep "elevator"
[demogs4] args="ro crashkernel=auto resume=/dev/mapper/rl-swap rd.lvm.lv=rl/root rd.lvm.lv=rl/swap rhgb quiet elevator=none transparent_hugepage=never $tuned_params"
=> exit
| SW | OS | Down | 21 | IPC Object Removal | mdw | (1) 설정 파일 변경 |  | * 설정값 설명 (MaxStartups 10:30:200)
[5 empty] | SSH Connection Threshold |  | [~]# vi /etc/systemd/logind.conf |  | 인증되지 않은 접속을 최대 몇개까지 받아들일 것인지 설정하는 파라메터
[5 empty] | 설정 |  |  | [~]# cat /etc/systemd/logind.conf ¦ grep IPC ¦ grep -v "#" | '10:30:200'은 '초기수:거부확률:최대수'를 의미함
[8 empty] | RemoveIPC=no <<< 주석 제거 및 옵션 동기화 | 인증되지 않은 접속이 10개를 넘어가면 30%의 확률로 접속을 거부, 최대 200개의 접속까지 허용함
[~]# vi /etc/ssh/sshd_config
[~]# cat /etc/ssh/sshd_config ¦ egrep "MaxStartup¦MaxSession" ¦ grep -v "#"
MaxStartups 10:30:200 <<< 주석 제거 및 옵션 동기화
MaxSessions 200 <<< 주석 제거 및 옵션 동기화
(2) 변경 파일 배포 및 결과 확인
[~]# gpscp -f /data/staging/hostfile /etc/systemd/logind.conf =:/etc/systemd/
[~]# gpscp -f /data/staging/hostfile /etc/ssh/sshd_config =:/etc/ssh/
[~]# all
=> cat /etc/systemd/logind.conf ¦ grep IPC ¦ grep -v "#"
[demogs4] RemoveIPC=no
=> cat /etc/ssh/sshd_config ¦ egrep "MaxStartups¦MaxSession" ¦ grep -v "#"
[demogs4] MaxSessions 200
[demogs4] MaxStartups 10:30:200
=> exit
| SW | RHEL8 | Down | 22 | Synchronizing System Clocks | mdw | (1) 설정 값 확인 |  | * 설정 권장 유형
[5 empty] | 설정 |  | [~]# all |  | -> mdw 설정 : 1차 외부
[7 empty] | => rpm -qa chrony |  | -> smdw 설정 : 1차 mdw / 2차 외부
[7 empty] | [demogs4] chrony-4.2-1.el8.rocky.1.0.x86_64 |  | -> sdw 설정 : 1차 mdw / 2차 smdw
[7 empty] | => exit |  | -> 고객 환경에 따라 모든 서버가 동일한 time server를 설정해도 됨
(2) ntp 설정 및 배포 (IP는 고객사 환경에 맞춰서 설정)
[~]# vi /etc/chrony.conf
[~]# cat /etc/chrony.conf <<< 예시
server 192.28.194.1 prefer burst iburst
server time.bora.net iburst
[~]# gpscp -f /data/staging/hostfile /etc/chrony.conf =:/etc/
(3) chrony 시작 및 자동 구동 설정
[~]# all
=> systemctl enable chronyd
=> systemctl start chronyd
=> timedatectl
[demogs4] Local time: Thu 2023-05-04 07:04:26 EDT
[demogs4] Universal time: Thu 2023-05-04 11:04:26 UTC
[demogs4] RTC time: Thu 2023-05-04 11:04:26
[demogs4] Time zone: America/New_York (EDT, -0400)
[demogs4] System clock synchronized: yes
[demogs4] NTP service: active
[demogs4] RTC in local TZ: no
=> chronyc sources -v
[demogs4] .-- Source mode '^' = server, '=' = peer, '#' = local clock.
[demogs4] / .- Source state '*' = current best, '+' = combined, '-' = not combined,
[demogs4] ¦ / 'x' = may be in error, '~' = too variable, '?' = unusable.
[demogs4] ¦¦ .- xxxx [ yyyy ] +/- zzzz
[demogs4] ¦¦ Reachability register (octal) -. ¦ xxxx = adjusted offset,
[demogs4] ¦¦ Log2(Polling interval) --. ¦ ¦ yyyy = measured offset,
[demogs4] ¦¦ \ ¦ ¦ zzzz = estimated error.
[demogs4] ¦¦ ¦ ¦ \
[demogs4] MS Name/IP address Stratum Poll Reach LastRx Last sample
[demogs4] ===============================================================================
[demogs4] ^- 132.226.17.96 2 6 17 40 -35ms[ -143ms] +/- 65ms
[demogs4] ^* ec2-13-209-84-50.ap-nort> 2 6 277 39 -31ms[ -139ms] +/- 11ms
[demogs4] ^- 106.247.248.106 2 6 377 38 -25ms[ -25ms] +/- 72ms
[demogs4] ^- send.mx.cdnetworks.com 2 6 177 34 -24ms[ -24ms] +/- 54ms
=> date
=> exit
| SW | OS | Down | 23 | python 3.9 config | mdw | [~]# all
=> alternatives --set python /usr/bin/python3.9
=> alternatives --set python3 /usr/bin/python3.9
=> alternatives --list ¦ grep python
[r8g7gm2] python manual /usr/bin/python3.9
[r8g7gm2] python3 manual /usr/bin/python3.9
=> exit
| SW | OS | Down | 24 | 클러스터 서버 재시작 | mdw | (1) Segments 노드 재기동 (mdw 서버에서 수행)
[~]# seg
=> sync;sync;sync
=> init 6
=> exit
(2) mdw, smdw 노드 재기동 (각 서버에서 수행)
[~]# ssh smdw sync;ssh smdw init 6
[~]# sync;init 6
| SW | OS | Down | 25 | OS 설정값 확인 | mdw | [~]# all
=> uptime
=> grubby --info=ALL ¦ grep "elevator"
[demogs4] args="ro crashkernel=auto resume=/dev/mapper/rl-swap rd.lvm.lv=rl/root rd.lvm.lv=rl/swap rhgb quiet elevator=none transparent_hugepage=never $tuned_params"
=> /sbin/blockdev --getra {dev_name}
[demogs4] 16384
[demogs4] 16384
[demogs4] 16384
=> ulimit -Sa ¦ egrep "open¦processes¦core"
[demogs4] core file size (blocks, -c) unlimited
[demogs4] open files (-n) 524288
[demogs4] max user processes (-u) 131072
=> ulimit -Ha ¦ egrep "open¦processes¦core"
[demogs4] core file size (blocks, -c) unlimited
[demogs4] open files (-n) 524288
[demogs4] max user processes (-u) 131072
=> cat /etc/fstab ¦ egrep "xfs"
[demogs4] /dev/mapper/rl-root / xfs nodev,noatime,inode64 0 0
[demogs4] UUID=c7a291d0-b683-4921-baec-ba98da0b9f73 /boot xfs nodev,noatime,inode64 0 0
[demogs4] /dev/mapper/rl-home /home xfs nodev,noatime,inode64 0 0
=> systemctl status chronyd
[demogs4] ● chronyd.service - NTP client/server
[demogs4] Loaded: loaded (/usr/lib/systemd/system/chronyd.service; enabled; vendor preset: enabled)
[demogs4] Active: active (running) since Thu 2023-05-04 20:15:08 KST; 10min ago
[demogs4] Docs: man:chronyd(8)
[demogs4] man:chrony.conf(5)
[demogs4] Process: 1014 ExecStartPost=/usr/libexec/chrony-helper update-daemon (code=exited, status=0/SUCCESS)
[demogs4] Process: 974 ExecStart=/usr/sbin/chronyd $OPTIONS (code=exited, status=0/SUCCESS)
[demogs4] Main PID: 1002 (chronyd)
[demogs4] Tasks: 1 (limit: 23329)
[demogs4] Memory: 2.1M
[demogs4] CGroup: /system.slice/chronyd.service
[demogs4] └─1002 /usr/sbin/chronyd
=> exit
| SW | GPDB | Down | 26 | ansible 설정파일 수정 | mdw | [~]# vi /data/staging/ansible-playbook_rocky.yml |  | * ansible-playbook.yml 파일에 GPDB version을 설치하는 버전으로 수정 필요
[~]# cat /data/staging/ansible-playbook_rocky.yml
...
- version: "6.21.0"
| SW | GPDB | Down | 27 | gpadmin 계정 생성 및 | mdw | [~]# cd /data/staging |  | * gpadmin 계정 생성도 포함되어 있음
[5 empty] | gpdb rpm 배포 |  | [~]# ansible-playbook ansible-playbook_rocky.yml -i ./hostfile -e package_path=/data/staging/gpdb{버전}/greenplum-db-{버전}-el8-x86_64.rpm |  | * gpdb cluster 모든 서버에 설치 됨
PLAY [all] *****************************************************************************************************
TASK [Gathering Facts] *************************************************************************************
ok: [gpmdw]
ok: [gpsdw2]
ok: [gpsdw1]
ok: [gpsmdw]
| SW | GPDB | Down | 28 | gpdb rpm 설치 | mdw | [~]# all |  | * gpadmin 계정 생성도 포함되어 있음
[7 empty] | => cd /tmp |  | * gpdb cluster 모든 서버에 설치 됨
=> ls -al greenplum*.rpm
[demogs4] -rw-r--r-- 1 root root 60216808 May 4 20:36 greenplum-db-7.0.0-beta.2-el8-x86_64.rpm
=> yum install -y greenplum-db-7.0.0-beta.2-el8-x86_64.rpm
[demogm4] Last metadata expiration check: 2:46:14 ago on Thu 04 May 2023 06:42:17 PM KST.
[demogm4] Dependencies resolved.
[demogm4] …
[demogm4] Complete!
=> exit
| SW | GPDB | Down | 29 | gpdb rpm 설치 확인 | mdw | [~]# all
=> cat /etc/passwd ¦ grep gpadmin
[demogs4] gpadmin:x:1000:1000:gpadmin:/home/gpadmin:/bin/bash
=> cat /etc/group ¦ grep gpadmin
[demogs4] gpadmin:x:1000:
=> ls -al /usr/local ¦ grep greenplum
[demogs4] lrwxrwxrwx 1 root root 36 May 4 21:28 greenplum-db -> /usr/local/greenplum-db-7.0.0-beta.2
[demogs4] drwxr-xr-x 10 root root 4096 May 4 21:28 greenplum-db-7.0.0-beta.2
=> exit
| SW | GPDB | Down | 30 | gpdb 설치 경로 권한 설정 | mdw | [~]# all
=> ls -al /usr/local ¦ grep greenplum
[demogs4] lrwxrwxrwx 1 root root 36 May 4 21:28 greenplum-db -> /usr/local/greenplum-db-7.0.0-beta.2
[demogs4] drwxr-xr-x 10 root root 4096 May 4 21:28 greenplum-db-7.0.0-beta.2
=> chown -R gpadmin:gpadmin /usr/local/greenplum-db*
=> ls -al /usr/local ¦ grep greenplum
[demogs4] lrwxrwxrwx 1 gpadmin gpadmin 36 May 4 21:28 greenplum-db -> /usr/local/greenplum-db-7.0.0-beta.2
[demogs4] drwxr-xr-x 10 gpadmin gpadmin 4096 May 4 21:28 greenplum-db-7.0.0-beta.2
=> exit
| SW | GPDB | Down | 31 | gpadmin 계정 ssh 설정 | mdw | [~]# all |  | * root 계정의 .ssh 폴더를 gpadmin 계정에 복사하여 키 교환에 이용
=> cp -r /root/.ssh /home/gpadmin/
=> chown -R gpadmin:gpadmin /home/gpadmin/.ssh
=> ls -al /home/gpadmin ¦ grep ssh
[demogs4] drwx------ 2 gpadmin gpadmin 113 May 4 21:35 .ssh
=> exit
| SW | GPDB | Down | 32 | gpadmin 계정 키교환 | mdw | (1) /data 폴더 소유자를 gpadmin으로 변경
[~]# chown -R gpadmin:gpadmin /data
[~]# ls -al /data
total 4
drwxr-xr-x. 3 gpadmin gpadmin 21 Apr 29 00:47 .
dr-xr-xr-x. 18 root root 256 May 4 18:56 ..
drwxr-xr-x. 4 gpadmin gpadmin 4096 May 4 21:21 staging
(2) 키교환 (real & alias 각각 수행) 및 확인
[~]# su - gpadmin
[~]$ source /usr/local/greenplum-db/greenplum_path.sh
[~]$ gpssh-exkeys -f /data/staging/hostfile
[~]$ gpssh-exkeys -f /data/staging/hostfile_alias
[~]$ gpssh -f /data/staging/hostfile -e ls -l /usr/local
| SW | GPDB | Down | 33 | gpadmin 계정 | mdw | (1) /etc/sudoers 파일 수정 |  | * /etc/sudoers 파일은 visudo 명령으로만 편집이 가능함
[5 empty] | sudo 권한 부여 설정 |  | [~]# visudo |  | * "NOPASSWD" 옵션이 포함된 줄의 주석을 제거
[~]# cat /etc/sudoers ¦ grep "%wheel" ¦ grep -v "#"
%wheel ALL=(ALL) ALL
%wheel ALL=(ALL) NOPASSWD: ALL <<< 주석 제거
(2) /etc/sudoers 파일을 모든 cluster node에 복사
[~]# gpscp -f /data/staging/hostfile /etc/sudoers =:/etc/
[~]# all
=> cat /etc/sudoers ¦ egrep "%wheel" ¦ grep "NOPASSWD" ¦ grep -v "#"
[gpsdw2] %wheel ALL=(ALL) NOPASSWD: ALL
=> exit
(3) wheel 그룹에 gpadmin 계정을 추가
[~]# all
=> usermod -aG wheel gpadmin
=> cat /etc/group ¦ grep wheel
[gpsdw2] wheel:x:10:pivotal,gpadmin
=> exit
| SW | GPDB | Down | 34 | GPDB Directory 생성 | mdw | (1) mdw 에서 원격으로 수행 |  | * /data 폴더에 utilites, statlog 폴더는 설치 이후 GPDB 관리 스크립트 및 로그파일 저장 용도
[5 empty] | for Master |  | [~]# gpssh -h mdw -h smdw
=> hostname
=> mkdir -p /data/coordinator
=> mkdir -p /data/cores
=> mkdir -p /data/utilities
=> chown -R gpadmin:gpadmin /data/
=> ls -al /data/
=> cd /home/gpadmin
=> ln -s /data/cores cores
=> ln -s /data/utilities utilities
=> chown -h gpadmin:gpadmin cores
=> chown -h gpadmin:gpadmin utilities
=> ls -al
=> exit
| SW | GPDB | Down | 35 | GPDB Directory 생성 | mdw | (1) mdw 에서 원격으로 수행 (data1, data2 filesystem 경로명에 따라 변경하여 수행) |  | * /data 폴더에 utilites, statlog 폴더는 설치 이후 GPDB 관리 스크립트 및 로그파일 저장 용도
[5 empty] | for Segment |  | [~]# seg
=> hostname
=> mkdir -p /data/primary
=> mkdir -p /data/mirror
=> mkdir -p /data/cores
=> mkdir -p /data/utilities
=> chown -R gpadmin:gpadmin /data/
=> ls -al /data/
=> cd /home/gpadmin
=> ln -s /data/cores cores
=> ln -s /data/utilities utilities
=> chown -h gpadmin:gpadmin cores
=> chown -h gpadmin:gpadmin utilities
=> ls -al
=> exit
| SW | GPDB | Down | 36 | gpinitsystem 준비 | mdw | (1) gpconfigs 폴더 생성 및 hostfile 생성 (gpadmin 계정으로 수행) |  | * gpinitsystem_config 파일에서 master hostname은 서버의 real host name을 사용해야 함
[7 empty] | [~]$ mkdir /home/gpadmin/gpconfigs |  | * DATA_DIRECTORY 경로는 고객의 filesystem 및 segment node별 instance 갯수에 따라 설정 필요함
[~]$ cat /data/staging/hostfile > /home/gpadmin/gpconfigs/hostfile
[~]$ cat /data/staging/hostfile_alias > /home/gpadmin/gpconfigs/hostfile_alias
[~]$ cat /data/staging/hostfile_seg > /home/gpadmin/gpconfigs/hostfile_seg
[~]$ cat /data/staging/hostfile_seg_alias > /home/gpadmin/gpconfigs/hostfile_seg_alias
[~]$ ls -al /home/gpadmin/gpconfigs
(2) config file 복사
[~]$ cp /usr/local/greenplum-db/docs/cli_help/gpconfigs/gpinitsystem_config /home/gpadmin/gpconfigs/
(3) Config 설정
[~]$ vi /home/gpadmin/gpconfigs/gpinitsystem_config
[~]$ cat /home/gpadmin/gpconfigs/gpinitsystem_config
SEG_PREFIX=gpseg
[8 empty] | PORT_BASE=6000 | * PORT_BASE 설정 고려사항
[8 empty] | declare -a DATA_DIRECTORY=(/data/primary /data/primary) <<< 구성하는 instance 갯수에 맞게 변경 | net.ipv4.ip_local_port_range = 10000 65535인 경우 기본 포트 번호를 이 값으로 설정합니다.
[8 empty] | COORDINATOR_HOSTNAME=demogm1 <<< 서버 real hostname 지정 | PORT_BASE = 6000
[8 empty] | COORDINATOR_DIRECTORY=/data/coordinator | MIRROR_PORT_BASE = 7000
COORDINATOR_PORT=5432
TRUSTED_SHELL=ssh
ENCODING=UNICODE
| SW | GPDB | Down | 37 | gpinitsystem 실행 | mdw | [~]$ cd /home/gpadmin/gpconfigs |  | * 고려사항 (sement node가 4대를 초과할 경우)
[7 empty] | [~]$ source /usr/local/greenplum-db/greenplum_path.sh |  | * segment node가 4대를 초과하는 경우 mirror instance spread 구성을 위해서 최초 gpinistsystem은 4대의 segment node를 대상으로 진행하고, segment hostfile도 별도로 생성(예 : hostfile_seg_init) 권고
[8 empty] | [~]$ cat ./hostfile_seg | * gpinitsystem을 실행하면 중간에 생성 여부에 대해서 입력하는 단계가 나오면 "Y" 또는 "y"를 입력
demogs1
demogs2
demogs3
demogs4
[~]$ gpinitsystem -c ./gpinitsystem_config -n C -h ./hostfile_seg
...
Continue with Greenplum creation Yy¦Nn (default=N):
> y
…
| SW | GPDB | Down | 38 | 사용자 DB 생성 및 | mdw | (1) DB 생성 및 gpadmin DB계정 암호 설정
[5 empty] | gpadmin DB계정 암호 설정 |  | [~]$ createdb gpdemo
[~]$ psql gpdemo
gpdemo=# alter user gpadmin password 'changeme';
(2) Timezone 설정 확인
[~]$ gpconfig -s TimeZone
Values on all segments are consistent
GUC : TimeZone
Master value: ROK
Segment value: ROK
[7 empty] | (3) Timezone 설정 (2번의 결과값이 올바르지 않은 경우 수행) |  | * TimeZone은 'ROK' 또는 'Asia/Seoul' 로 표기될 수 있음
[~]$ gpconfig -c TimeZone -v 'ROK'
| SW | GPDB | Down | 39 | gpadmin 계정 환경변수 설정 | mdw | [~]$ vi ~/.bash_profile |  | * 상세한 환경변수 설정 내용은 'bash_profile' 시트를 참조
[8 empty] | [~]$ cat ~/.bash_profile | * smdw 서버의 .bash_profile과 동기화를 위해서 scp 명령으로 복사 필요함
##############################
### GPDB Environment Setting
##############################
source /usr/local/greenplum-db/greenplum_path.sh
export COORDINATOR_DATA_DIRECTORY=/data/coordinator/gpseg-1
export PGPORT=5432
export PGUSER=gpadmin
export PGDATABASE=gpdemo
export LD_PRELOAD=/lib64/libz.so.1 ps
alias all='gpssh -f /home/gpadmin/gpconfigs/hostfile'
alias seg='gpssh -f /home/gpadmin/gpconfigs/hostfile_seg'
...
[~]$ source ~/.bash_profile
[~]$ scp /home/gpadmin/.bash_profile smdw:/home/gpadmin
| SW | GPDB | Down | 40 | segment gpadmirror 수행 | mdw | (1) spread mirror 구성 할 수 있는 output 파일 생성 |  | * 고려사항 (sement node가 4대를 초과할 경우)
[7 empty] | [~]$ cd /home/gpadmin/gpconfigs |  | * segment node가 4대를 초과하는 경우 mirror instance spread 구성을 위해서 최초 gpinistsystem은 4대의 segment node를 대상으로 진행하고, segment hostfile도 별도로 생성(예 : hostfile_seg_init) 권고
[7 empty] | [~]$ gpaddmirrors -s -o addmirror_config |  | * gpinitsystem을 실행하면 중간에 생성 여부에 대해서 입력하는 단계가 나오면 "Y" 또는 "y"를 입력
(2) output 파일을 이용하여 gpaddmirror 수행 및 결과 확인
[~]$ gpaddmirrors -i addmirror_config
…
Continue with add mirrors procedure Yy¦Nn (default=N):
> y
...
[~]$ gpstate -m
| SW | GPDB | Down | 41 | gpexpand map file 생성 | mdw | (1) expand map file 생성하는 스크립트 수행 및 복사 |  | * sement node가 4대를 초과할 경우 수행
[~]$ sh /data/staging/crt_expand_map_gp6.sh
[~]$ cp /data/staging/result_expand_map.out /home/gpadmin/gpconfigs/gpexpand_map
(2) 생성된 map file 내용 확인
[~]$ cat /home/gpadmin/gpconfigs/gpexpand_map
| SW | GPDB | Down | 42 | gpexpand 수행 | mdw | (1) gpexpand 대상 segment 명시한 hostfile 작성 |  | * sement node가 4대를 초과할 경우 수행
[~]$ vi /home/gpadmin/gpconfigs/hostfile_seg_expand
[~]$ cat /home/gpadmin/gpconfigs/hostfile_seg_expand
demogs5
demogs6
…
(2) gpexpand 수행
[~]$ gpexpand -f /home/gpadmin/gpconfigs/hostfile_seg_expand -i /home/gpadmin/gpconfigs/gpexpand_map
(3) gpexpand 종료 후 작업용 schema 정리
[~]$ gpexpand -c
| SW | GPDB | Down | 43 | Standby master 구성 | mdw | [~]$ gpinitstandby -s gpsmdw |  | * smdw 서버의 real hostname을 사용해야 함
…
Do you want to continue with standby master initialization? Yy¦Nn (default=N):
> y
...
[~]$ gpstate -f
| SW | GPCC | Down | 44 | GPCC 설치 경로 설정 | mdw | [~]$ source /usr/local/greenplum-db/greenplum_path.sh |  | * /usr/local 경로의 권한을 임시로 777로 변경 후 gpcc 설치
[~]$ gpssh -f ~/gpconfigs/hostfile 'sudo chmod 777 /usr/local'
[~]$ gpssh -f ~/gpconfigs/hostfile 'sudo ls -al /usr ¦ grep local'
[gpsdw1] drwxrwxrwx. 13 root root 177 Mar 6 15:19 local
| SW | GPCC | Down | 45 | GPCC 환경설정 파일 작성 | mdw | [~]$ cd ~/gpconfigs |  | * Configuration File로 설치하기 위해서 Configuration File을 미리 생성
[7 empty] | [~]$ vi gpcc.conf |  | -> display_name, language 등의 항목 설정은 사용자 환경에 맞게 변경
[7 empty] | [~]$ cat gpcc.conf |  | -> 설정파일 예제는 gpcc_conf sheet를 참조
| SW | GPCC | Down | 46 | GPCC 설치 | mdw | [~]$ source /usr/local/greenplum-db/greenplum_path.sh |  | * gpadmin 계정으로 GPCC 설치하며, 미리 생성한 Configuration File로 설치
[~]$ cd /data/staging/gpdb{버전}
[~]$ unzip greenplum-cc-web-6.1.0-gp6-rhel7-x86_64.zip
[~]$ cd greenplum-cc-web-6.1.0-gp6-rhel7-x86_64
[~]$ ./gpccinstall-6.1.0 -c ~/gpconfigs/gpcc.conf
Read setup up config from /home/gpadmin/gpconfigs/gpcc.conf
END USER LICENSE AGREEMENT
...
[7 empty] | q |  | -> 라이선스 동의를 위해서 라이선스 안내화면에서 'q' 키를 입력
Do you agree to the Pivotal Greenplum Command Center End User License Agreement? Yy/Nn (Default=Y)
[7 empty] | {Enter Key} |  | -> 라이선스 동의 여부 확인 단계에서 기본값이 'Y' 이므로 엔터키 입력
| SW | GPCC | Down | 47 | GPCC 설치 확인 | mdw | [~]$ all |  | * GPCC 설치 후 /usr/local에 gpcc symbolic link 생성 여부 확인
[5 empty] | 경로 설정 원복 |  | => ls -al /usr/local ¦ grep greenplum |  | -> 생성되어있지 않다면 ln 명령으로 symbolic link 생성 필요
[7 empty] | [gpsdw1] drwxrwxr-x 9 gpadmin gpadmin 123 Mar 13 17:46 greenplum-cc-web-6.1.0 |  | * GPCC 6.x 버전은 생성되는 폴더명이 다름
[7 empty] | [gpsdw1] lrwxrwxrwx 1 gpadmin gpadmin 29 Mar 6 15:19 greenplum-db -> /usr/local/greenplum-db-6.21.0 |  | [gpsdw2] lrwxrwxrwx 1 gpadmin gpadmin 29 Jun 4 23:08 greenplum-cc -> /usr/local/greenplum-cc-6.2.0
[7 empty] | [gpsdw1] drwxr-xr-x 11 gpadmin gpadmin 187 Mar 6 15:19 greenplum-db-6.21.0 |  | [gpsdw2] drwxrwxr-x 9 gpadmin gpadmin 123 Jun 4 23:08 greenplum-cc-6.2.0
[7 empty] | => ln -s /usr/local/greenplum-cc-web-6.1.0 /usr/local/greenplum-cc-web |  | * /usr/local 경로의 권한을 755로 복원
=> ls -al /usr/local ¦ grep greenplum
[gpsdw1] lrwxrwxrwx 1 gpadmin gpadmin 33 Mar 13 17:56 greenplum-cc-web -> /usr/local/greenplum-cc-web-6.1.0
[gpsdw1] drwxrwxr-x 9 gpadmin gpadmin 123 Mar 13 17:46 greenplum-cc-web-6.1.0
[gpsdw1] lrwxrwxrwx 1 gpadmin gpadmin 29 Mar 6 15:19 greenplum-db -> /usr/local/greenplum-db-6.21.0
[gpsdw1] drwxr-xr-x 11 gpadmin gpadmin 187 Mar 6 15:19 greenplum-db-6.21.0
=> exit
[~]$ gpssh -f ~/gpconfigs/hostfile 'sudo chmod 755 /usr/local'
[~]$ gpssh -f ~/gpconfigs/hostfile 'sudo ls -al /usr ¦ grep local'
| SW | GPCC | Down | 48 | GPCC 환경변수 설정 | mdw | [~]$ vi ~/.bash_profile |  | * GPCC 6.x 버전은 생성되는 폴더명이 다름
[7 empty] | . . . |  | source /usr/local/greenplum-cc/gpcc_path.sh
[7 empty] | source /usr/local/greenplum-cc-web/gpcc_path.sh |  | export GPPERFMONHOME=/usr/local/greenplum-cc
export GPPERFMONHOME=/usr/local/greenplum-cc-web
[~]$ source ~/.bash_profile
[~]$ scp ~/.bash_profile smdw:/home/gpadmin
| SW | GPCC | Down | 49 | GPCC 시작 | mdw | [~]$ gpcc status
2020-03-13 17:59:26 GPCC webserver: stopped
2020-03-13 17:59:27 GPCC agents: 0/4 agents running
[~]$ gpcc start
2020-03-13 17:59:35 Starting the gpcc agents and webserver...
2020-03-13 17:59:39 Agent successfully started on 4/4 hosts
2020-03-13 17:59:39 View Greenplum Command Center at http://gpmdw:28080
| SW | GPCC | Down | 50 | GPCC 데이터 수집 설정 | mdw | (1) GPCC web 화면 로그인
(2) [Admin] > [Settings] 메뉴 선택
(3) [Enable GPCC history data collection] 항목 ON 설정 및 확인
| SW | GPPKG | Down | 51 | java path 확인 | mdw | [~]# all |  | * java 버전이 1.8.0 이상이고 설치 경로가 /usr/lib/jvm 아래인지 확인
=> alternatives --display java ¦ grep currently
[sdw1] link currently points to /usr/lib/jvm/java-1.8.0-openjdk-1.8.0.312.b07-1.el7_9.x86_64/jre/bin/java
...
=> which java
[sdw1] /usr/bin/java
...
=> ls -al /usr/bin/java
[sdw1] lrwxrwxrwx 1 root root 22 Dec 20 2021 /usr/bin/java -> /etc/alternatives/java
...
=> exit
| SW | GPPKG | Down | 52 | root의 .bash_profile | mdw | (1) mdw 서버의 .bash_profile에 java_path 추가
[5 empty] | java path 설정 |  | [~]# vi ~/.bash_profile
[~]# cat ~/.bash_profile
…
#PATH=$PATH:$HOME/bin
PATH=$PATH:$HOME/bin:$JAVA_HOME/bin
##############################
### Greenplum Setting
##############################
JAVA_HOME=/usr/lib/jvm/java-1.8.0-openjdk-1.8.0.312.b07-1.el7_9.x86_64/jre
export JAVA_HOME
[~]# source ~/.bash_profile
[~]# java -version
(2) .bash_profile 파일을 모든 서버에 복사 및 결과 확인
[~]# gpscp -f /data/staging/hostfile /root/.bash_profile =:/root/
[~]# all
=> cat /root/.bash_profile ¦ grep JAVA
| SW | GPPKG | Down | 53 | PL/Java 설치 (1/2) | mdw | [~]$ cd /data/staging/gppkgs |  | * pl/java 설치 하면 greenplum_path.sh에 java 환경변수가 추가됨
[~]$ gppkg -i pljava-2.0.2-gp6-rhel7_x86_64.gppkg
| SW | GPPKG | Down | 54 | gpadmin의 greenplum_path.sh | mdw | (1) mdw 서버의 greenplum_path.sh의 java_path를 새로운 경로로 변경
[5 empty] | java path 변경 |  | [~]$ vi /usr/local/greenplum-db/greenplum_path.sh
[~]$ cat /usr/local/greenplum-db/greenplum_path.sh
…
#BEGIN EXTENSION PLJAVA
export JAVA_HOME=/usr/lib/jvm/java-1.8.0-openjdk-1.8.0.312.b07-1.el7_9.x86_64/jre
# for jdk 8
#LD_LIBRARY_PATH=$JAVA_HOME/jre/lib/amd64/server:$LD_LIBRARY_PATH
LD_LIBRARY_PATH=$JAVA_HOME//lib/amd64/server:$LD_LIBRARY_PATH <<< jre 경로 삭제
# for jdk 11
#LD_LIBRARY_PATH=$JAVA_HOME/lib/server:$LD_LIBRARY_PATH
[~]$ source /usr/local/greenplum-db/greenplum_path.sh
[~]$ java -version
(2) greenplum_path.sh 파일을 모든 서버에 복사 및 결과 확인
[~]$ gpscp -f /data/staging/hostfile /usr/local/greenplum-db/greenplum_path.sh =:/usr/local/greenplum-db/
[~]$ all
=> cat /usr/local/greenplum-db/greenplum_path.sh ¦ grep JAVA
| SW | GPPKG | Down | 55 | PL/Java 설치 (2/2) | mdw | (1) gpdb 재시작
[~]$ source /usr/local/greenplum-db/greenplum_path.sh
[~]$ gpstop -af
[~]$ gpstart -a
(2) pl/java 등록 및 parameter change
[~]$ psql -d gpdemo -f /usr/local/greenplum-db/share/postgresql/pljava/install.sql
[~]$ ls -al /usr/local/greenplum-db/lib/postgresql/java
[~]$ gpconfig -c pljava_classpath -v "examples.jar:myclasses.jar"
| SW | GPPKG | Down | 56 | PL/R 설치 | mdw | [~]$ cd /data/staging/gppkgs
[~]$ gppkg -i plr-3.0.3-gp6-rhel7-x86_64.gppkg
[~]$ source /usr/local/greenplum-db/greenplum_path.sh
[~]$ gpstop -af
[~]$ gpstart -a
[~]$ psql -d gpdemo -c "CREATE EXTENSION plr;"
[~]$ psql -f $GPHOME/share/postgresql/extension/plr.sql -d gpdemo
| SW | GPPKG | Down | 57 | DS package 설치 | mdw | [~]$ cd /data/staging/gppkgs
[~]$ gppkg -i DataSciencePython-2.0.2-gp6-rhel7_x86_64.gppkg
[~]$ gppkg -i DataScienceR-2.0.2-gp6-rhel7_x86_64.gppkg
| SW | GPPKG | Down | 58 | MADlib 설치 사전 준비 | mdw | (1) m4 설치 여부 확인
[~]# which m4
/usr/bin/which: no m4 in (/usr/lib64/qt-3.3/bin:/usr/local/sbin:/usr/local/bin:/usr/sbin:/usr/bin:/root/bin:…
(2) m4 설치(1번 단계 확인 결과 설치 필요한 경우)
[~]# all
=> yum install -y m4
| SW | GPPKG | Down | 59 | MADlib 설치 | mdw | [~]$ cd /data/staging/gppkgs
[~]$ tar zxf madlib-1.16+9-gp6-rhel7-x86_64.tar.gz
[~]$ cd madlib-1.16+9-gp6-rhel7-x86_64/
[~]$ gppkg -i madlib-1.16+9-gp6-rhel7-x86_64.gppkg
[~]$ source /usr/local/greenplum-db/greenplum_path.sh
[~]$ gpstop -af
[~]$ gpstart -a
[7 empty] | [~]$ $GPHOME/madlib/bin/madpack install -s madlib -p greenplum -c gpadmin@mdw:5432/gpdemo |  | usage: madpack install [-s schema_name] -p greenplum -c user@host:port/database
| SW | GPDB | Down | 60 | cgroup OS 설정 | mdw | [~]# ls -al /etc/cgconfig.conf
-rw-r--r--. 1 root root 676 Apr 12 2021 /etc/cgconfig.conf
[~]# vi /etc/cgconfig.conf
[~]# cat /etc/cgconfig.d/gpdb.conf
# See man cgconfig.conf for further details, how to create groups
# on system boot using this file.
group gpdb {
perm {
task {
uid = gpadmin;
gid = gpadmin;
}
admin {
uid = gpadmin;
gid = gpadmin;
}
}
cpu {
}
cpuacct {
}
memory {
}
cpuset {
}
}
[~]# gpscp -f /data/staging/hostfile /etc/cgconfig.conf =:/etc/cgconfig.conf
[~]# all
=> cat /etc/cgconfig.conf
=> cgconfigparser -l /etc/cgconfig.conf
=> exit
| SW | GPDB | Down | 61 | cgroup 설정 확인 | mdw | [~]# grep cgroup /proc/mounts |  | * grep 명령어로는 cgroup 경로 확인
[7 empty] | tmpfs /sys/fs/cgroup tmpfs ro,nosuid,nodev,noexec,mode=755 0 0 |  | * 각 항목별 경로 확인 및 gpadmin:gpadmin 권한 확인
cgroup /sys/fs/cgroup/systemd cgroup rw,nosuid,nodev,noexec,relatime,xattr,release_agent=/usr/lib/systemd/systemd-cgroups-agent,name=systemd 0 0
cgroup /sys/fs/cgroup/cpu,cpuacct cgroup rw,nosuid,nodev,noexec,relatime,cpuacct,cpu 0 0
[~]# all
=> ls -la /sys/fs/cgroup/cpu/gpdb
=> ls -la /sys/fs/cgroup/cpuacct/gpdb
=> ls -la /sys/fs/cgroup/cpuset/gpdb
=> ls -la /sys/fs/cgroup/memory/gpdb
=> ls -la /sys/fs/cgroup/memory/gpdb
=> exit
| SW | GPDB | Down | 62 | cgroup 서비스 등록 및 확인 | mdw | [~]# all
=> systemctl enable cgconfig.service
[gpsmdw] Created symlink from /etc/systemd/system/sysinit.target.wants/cgconfig.service to /usr/lib/systemd/system/cgconfig.service.
=> chkconfig cgconfig on
[gpsmdw] Note: Forwarding request to 'systemctl enable cgconfig.service'.
=> systemctl start cgconfig.service
=> systemctl status cgconfig.service
[gpsmdw] ● cgconfig.service - Control Group configuration service
[gpsmdw] Loaded: loaded (/usr/lib/systemd/system/cgconfig.service; enabled; vendor preset: disabled)
[gpsmdw] Active: active (exited) since 금 2020-06-05 00:00:34 KST; 8s ago
=> exit
| SW | GPDB | Down | 63 | gpconfig 설정 및 재시작 | mdw | [~]$ cd ~/gpconfigs |  | * gpconfigs_set.sh 및 gpconfigs_chk.sh 파일 상세 내용은 'gpconfig' sheet를 참조하여 생성
[~]$ vi gpconfigs_set.sh
[~]$ sh gpconfigs_set.sh
[~]$ gpstop -af
[~]$ gpstart -a
[~]$ vi gpconfigs_chk.sh
[~]$ sh gpconfigs_chk.sh
| SW | GPDB | Down | 64 | DB state 확인 | mdw | [~]$ gpstate
[~]$ gpstate -f
[~]$ gpstate -m
[~]$ gpstate -e
| SW | GPDB | Down | 65 | gpadmin의 .bashrc | mdw | [~]$ all
[5 empty] | java path 설정 |  | => echo 'export JAVA_HOME=/usr/lib/jvm/java-1.8.0-openjdk-1.8.0.312.b07-1.el7_9.x86_64/jre' >> /home/gpadmin/.bashrc
=> cat /home/gpadmin/.bashrc ¦ grep JAVA_HOME
[gpsdw2] export JAVA_HOME=/usr/lib/jvm/java-1.8.0-openjdk-1.8.0.312.b07-1.el7_9.x86_64/jre
...
| SW | PXF | Down | 66 | pxf 설치파일 배포 | mdw | [~]# cd /data/staging/gpdb{버전}
[~]# gpscp -f /home/gpadmin/gpconfigs/hostfile pxf-gp6-6.3.1-2.el7.x86_64.rpm =:/home/gpadmin/pxf-gp6-6.3.1-2.el7.x86_64.rpm
[~]# all
=> chown gpadmin:gpadmin /home/gpadmin/pxf-gp6-6.3.1-2.el7.x86_64.rpm
=> ls -al /home/gpadmin/pxf-gp6-*.rpm
| SW | PXF | Down | 67 | pxf install | mdw | [~]# all
=> yum clean all
=> yum repolist
=> rpm -Uvh /home/gpadmin/pxf-gp6-6.3.1-2.el7.x86_64.rpm
=> chown -R gpadmin:gpadmin /usr/local/pxf-gp6
=> ls -al /usr/local ¦ grep pxf-gp6
| SW | PXF | Down | 68 | gpadmin의 .bashrc | mdw | [~]$ all
[5 empty] | pxf_conf 설정 |  | => echo 'export PXF_CONF=/usr/local/pxf-gp6' >> /home/gpadmin/.bashrc
=> echo 'export PATH=$PATH:/usr/local/pxf-gp6/bin' >> /home/gpadmin/.bashrc
=> cat /home/gpadmin/.bashrc ¦ egrep 'PXF_CONF¦PATH'
[gpsdw1] export PXF_CONF=/usr/local/pxf-gp6
[gpsdw1] export PATH=$PATH:/usr/local/pxf-gp6/bin
…
| SW | PXF | Down | 69 | pxf 초기화 | mdw | [~]$ source ~/.bashrc
[~]$ pxf cluster register
Installing PXF extension on master host, standby master host, and 4 segment hosts...
PXF extension has been installed on 6 out of 6 hosts
| SW | PXF | Down | 70 | pxf 파라메터 설정 | mdw | [~]$ vi /usr/local/pxf-gp6/conf/pxf-env.sh |  | * PXF JVM memory 설정
[8 empty] | [~]$ cat /usr/local/pxf-gp6/conf/pxf-env.sh | * 일반 사용자 계정을 통해서 hadoop 연결이 가능하도록 설정하는 것은 core-site.xml 파일에 설정
[8 empty] | #!/bin/bash | <configuration>
[8 empty] | … | <property>
[8 empty] | # Memory | <name>pxf.service.user.impersonation</name>
[8 empty] | # export PXF_JVM_OPTS="-Xmx2g -Xms1g" | <value>false</value>
[8 empty] | export PXF_JVM_OPTS="-Xmx2g -Xms1g" | </property>
</configuration>
| SW | PXF | Down | 71 | pxf 기동 및 확인 | mdw | [~]$ source ~/.bashrc
[~]$ pxf cluster sync
[~]$ pxf cluster start
[~]$ pxf cluster status
| SW | PXF | Down | 72 | pxf 권한 부여 | mdw | [~]$ psql -c "CREATE EXTENSION pxf;"
[~]$ psql -c "select * from pg_available_extensions where name = 'pxf';"
[~]$ psql -c "GRANT all ON PROTOCOL pxf TO public;"
| SW | GPDB | Down | 73 | GPDB 설치 결과 체크 | mdw | [~]$ cd /data/staging
[~]$ sudo sh gpdb6_install_result_check.sh > gpdb6_install_result_check.log

## gpfailover_setup
작 업 계 획 서
[12 empty] | 작성자 | 작성일자
[12 empty] | 검토자(HW/OS) | 검토일자
작업 내용 | GPDB Master Failover Setup | [10 empty] | 검토자(DB/SW) | 검토일자
사전 준비 | 자료 URL에서 다운로드 받은 파일을 /data/staging 으로 복사
자료 URL | https://github.com/zhyun-pivotal/gpdb6_install
범례 | [~]# : root 계정으로 실행
| [~]$ : gpadmin 계정으로 실행 | [10 empty] | 고객성함 | 최종 Review일자
작 업 계 획 | [9 empty] | 전체작업소요시간 | 0:00 | 검 토 | 작업후 확인 결과 및 Follow-up 사항
날짜 | 대분류 | 설치 구분 | Service | Task | 중분류 | 작업 | 소분류 | 확인 사항 | 비고
| (HW/SW/ETC) |  | (Up/Down) | # | (Task) | 노드 | (세부 작업 내용, Commands 포함)
| SW | GPDB | Up | 1 | gpfailover 환경설정 | mdw | [~]# cd /data/staging/
[~]# tar -xzvf gpfailover_setup.tar.gz
[~]# cd /data/staging/bin
[~]# chmod +x *
[~]# vi vip_env.sh
[~]# cat vip_env.sh
[8 empty] | GPMDW=mdw | <<< MDW 호스트네임
[8 empty] | GPSMDW=smdw | <<< SMDW 호스트네임
[8 empty] | ARPING_INTERFACE=ens33 | <<< 외부접속 이더넷 인터페이스 (Physical)
[8 empty] | VIP_INTERFACE=ens33:0 | <<< 외부접속 이더넷 인터페이스 (VIP)
[8 empty] | VIP=172.16.142.150 | <<< Virtual IP Address
[8 empty] | VIP_GW=172.16.142.2 | <<< Virtual IP Gateway
[8 empty] | VIP_NETMASK=255.255.252.0 | <<< Virtual IP Netmask
| SW | GPDB | Up | 2 | gpfailover daemon 설치 | mdw | [~]# sh setup_gpfo_rhel7.sh |  | * RHEL 6 버전은 setup_gpfo_rhel6.sh 파일 실행
Is current GPDB started?
vip_env.sh modified? y
1. Copy Files - mdw : OK
gpfailover.sh 100% 2625 4.0MB/s 00:00
gpfailovershutdown.sh 100% 99 101.3KB/s 00:00
setup_gpfo_rhel6.sh 100% 1756 1.5MB/s 00:00
setup_gpfo_rhel7.sh 100% 1988 1.5MB/s 00:00
vip_env.sh 100% 132 222.4KB/s 00:00
vip_start.sh 100% 187 189.2KB/s 00:00
vip_stop.sh 100% 91 96.4KB/s 00:00
vip 100% 493 470.5KB/s 00:00
S99gpfailover 100% 25 12.5KB/s 00:00
gpfailover 100% 837 857.7KB/s 00:00
gpfailover.service 100% 181 152.3KB/s 00:00
2. Copy Files - smdw : OK
3. smdw .bash_profile modify : OK
ARPING 172.16.142.2 from 172.16.142.150 ens33
Unicast reply from 172.16.142.2 [00:50:56:F8:4B:7E] 0.861ms
Sent 1 probes (1 broadcast(s))
Received 1 response(s)
4. mdw vip_start : OK
active
● gpfailover.service - GPDB failover
Loaded: loaded (/usr/lib/systemd/system/gpfailover.service; enabled; vendor preset: disabled)
Active: active (running) since Thu 2023-03-30 15:29:06 KST; 10min ago
Main PID: 807 (gpfailover.sh)
CGroup: /system.slice/gpfailover.service
├─ 807 bin/bash /usr/local/bin/gpfailover.sh
└─3572 sleep 5
Mar 30 15:29:05 testgm2 systemd[1]: Starting GPDB failover...
Mar 30 15:29:05 testgm2 gpfailover[797]: Starting GPDB Auto failover Daemon:
Mar 30 15:29:06 testgm2 gpfailover[797]: gpfailover daemon is running
Mar 30 15:29:06 testgm2 systemd[1]: Started GPDB failover.
5. smdw service : OK
| SW | GPDB | Up | 3 | VIP 확인 | mdw | [~]# ifconfig -a
ens33: flags=4163<UP,BROADCAST,RUNNING,MULTICAST> mtu 1500
inet 172.16.142.151 netmask 255.255.255.0 broadcast 172.16.142.255
inet6 fe80::35a5:57a3:cd8c:13a4 prefixlen 64 scopeid 0x20<link>
inet6 fe80::4b0b:720f:2ac6:b50f prefixlen 64 scopeid 0x20<link>
ether 00:0c:29:5a:58:90 txqueuelen 1000 (Ethernet)
RX packets 2618 bytes 384791 (375.7 KiB)
RX errors 0 dropped 0 overruns 0 frame 0
TX packets 6513 bytes 10929438 (10.4 MiB)
TX errors 0 dropped 0 overruns 0 carrier 0 collisions 0
ens33:0: flags=4163<UP,BROADCAST,RUNNING,MULTICAST> mtu 1500
inet 172.16.142.150 netmask 255.255.252.0 broadcast 172.16.143.255
ether 00:0c:29:5a:58:90 txqueuelen 1000 (Ethernet)
| SW | GPDB | Up | 4 | Daemon 실행 확인 | smdw | [~]# systemctl is-active gpfailover
active
[~]# systemctl status gpfailover
● gpfailover.service - GPDB failover
Loaded: loaded (/usr/lib/systemd/system/gpfailover.service; enabled; vendor preset: disabled)
Active: active (running) since Thu 2023-03-30 15:29:06 KST; 16min ago
Main PID: 807 (gpfailover.sh)
Tasks: 5
Memory: 1.3M
CGroup: /system.slice/gpfailover.service
├─ 807 bin/bash /usr/local/bin/gpfailover.sh
├─4134 bin/bash /usr/local/bin/gpfailover.sh
├─4135 ping -c 3 -i 3 mdw
├─4136 grep , 0% packet loss
└─4137 wc -l

## sysctl.conf
참조 URL : https://docs.vmware.com/en/VMware-Greenplum/7/greenplum-database/install_guide-prep_os.html#sysctl_file
[CAUTION] vm.min_free_kbytes 기본 설정값 보다 계산값이 작은 경우에는 기본값을 사용
vm.min_free_kbytes 기본값 확인 명령어
[~]# cat /proc/sys/vm/min_free_kbytes
(1) 시스템 메모리 64GB 초과인 경우
# kernel.shmall = _PHYS_PAGES / 2 # See Shared Memory Pages
kernel.shmall = 197951838
# kernel.shmmax = kernel.shmall * PAGE_SIZE
kernel.shmmax = 810810728448
kernel.shmmni = 4096
vm.overcommit_memory = 2 # See Segment Host Memory
vm.overcommit_ratio = 95 # See Segment Host Memory
net.ipv4.ip_local_port_range = 10000 65535 # See Port Settings
kernel.sem = 250 2048000 200 8192
kernel.sysrq = 1
kernel.core_uses_pid = 1
kernel.msgmnb = 65536
kernel.msgmax = 65536
kernel.msgmni = 2048
net.ipv4.tcp_syncookies = 1
net.ipv4.conf.default.accept_source_route = 0
net.ipv4.tcp_max_syn_backlog = 4096
net.ipv4.conf.all.arp_filter = 1
net.ipv4.ipfrag_high_thresh = 41943040
net.ipv4.ipfrag_low_thresh = 31457280
net.ipv4.ipfrag_time = 60
net.core.netdev_max_backlog = 10000
net.core.rmem_max = 2097152
net.core.wmem_max = 2097152
vm.swappiness = 10
vm.zone_reclaim_mode = 0
vm.dirty_expire_centisecs = 500
vm.dirty_writeback_centisecs = 100
vm.dirty_background_ratio = 0 # See System Memory
vm.dirty_ratio = 0
vm.dirty_background_bytes = 1610612736
vm.dirty_bytes = 4294967296
# vm.min_free_kbytes = awk 'BEGIN {OFMT = "%.0f";} /MemTotal/ {print "vm.min_free_kbytes =", $2 * .03;}' /proc/meminfo
vm.min_free_kbytes = 115840
# core file path setting (can change path)
kernel.core_pattern = /home/gpadmin/cores/core-%e-%s-%u-%g-%p-%t
(2) 시스템 메모리 64GB 이하인 경우
# kernel.shmall = _PHYS_PAGES / 2 # See Shared Memory Pages
kernel.shmall = 197951838
# kernel.shmmax = kernel.shmall * PAGE_SIZE
kernel.shmmax = 810810728448
kernel.shmmni = 4096
vm.overcommit_memory = 2 # See Segment Host Memory
vm.overcommit_ratio = 95 # See Segment Host Memory
net.ipv4.ip_local_port_range = 10000 65535 # See Port Settings
kernel.sem = 250 2048000 200 8192
kernel.sysrq = 1
kernel.core_uses_pid = 1
kernel.msgmnb = 65536
kernel.msgmax = 65536
kernel.msgmni = 2048
net.ipv4.tcp_syncookies = 1
net.ipv4.conf.default.accept_source_route = 0
net.ipv4.tcp_max_syn_backlog = 4096
net.ipv4.conf.all.arp_filter = 1
net.ipv4.ipfrag_high_thresh = 41943040
net.ipv4.ipfrag_low_thresh = 31457280
net.ipv4.ipfrag_time = 60
net.core.netdev_max_backlog = 10000
net.core.rmem_max = 2097152
net.core.wmem_max = 2097152
vm.swappiness = 10
vm.zone_reclaim_mode = 0
vm.dirty_expire_centisecs = 500
vm.dirty_writeback_centisecs = 100
vm.dirty_background_ratio = 3
vm.dirty_ratio = 10
# vm.min_free_kbytes = awk 'BEGIN {OFMT = "%.0f";} /MemTotal/ {print "vm.min_free_kbytes =", $2 * .03;}' /proc/meminfo
vm.min_free_kbytes = 115840
# core file path setting (can change path)
kernel.core_pattern = /home/gpadmin/cores/core-%e-%s-%u-%g-%p-%t

## gpconfig
gpconfigs_set.sh |  | gpconfigs_chk.sh
### gp_vmem_protect_limit needed calculate refer pysical memory
| gpconfig -c gp_vmem_protect_limit -v 1114000 |  | gpconfig -s gp_vmem_protect_limit
| gpconfig -c gp_workfile_compression -v on --masteronly |  | gpconfig -s gp_workfile_compression
| gpconfig -c max_connections -m 500 -v 1500 |  | gpconfig -s max_connections
| gpconfig -c gp_resource_manager -v group |  | gpconfig -s gp_resource_manager
| gpconfig -c gp_segment_connect_timeout -v 20min |  | gpconfig -s gp_segment_connect_timeout
| gpconfig -c gp_fts_probe_timeout -v 60s |  | gpconfig -s gp_fts_probe_timeout
| gpconfig -c log_duration -v on --masteronly |  | gpconfig -s log_duration
| gpconfig -c log_min_duration_statement -v 0 --masteronly |  | gpconfig -s log_min_duration_statement
| #gpconfig -c xid_warn_limit -v 300000000 --skipvalidation |  | #gpconfig -s xid_warn_limit
| #gpconfig -c xid_stop_limit -v 200000000 --skipvalidation |  | #gpconfig -s xid_stop_limit
| #gpconfig -c max_resource_queues -v 16 --masteronly |  | #gpconfig -s max_resource_queues
| #gpconfig -c gp_resqueue_priority_cpucores_per_segment -m 64 -v 16 ### need calculate |  | #gpconfig -s gp_resqueue_priority_cpucores_per_segment
| #gpconfig -c max_appendonly_tables -v 20000 --masteronly |  | #gpconfig -s max_appendonly_tables
| #gpconfig -c max_prepared_transactions -v 500 |  | #gpconfig -s max_prepared_transactions
| #gpconfig -c superuser_reserved_connections -m 30 -v 3 |  | #gpconfig -s superuser_reserved_connections

## gpcc_conf
/home/gpadmin/gpconfigs/gpcc.conf
path = /usr/local
# Set the display_name param to the string to display in the GPCC UI.
# The default is "gpcc"
display_name = gpdemo
master_port = 5432
web_port = 28080
rpc_port = 8899
enable_ssl = false
# Uncomment and set the ssl_cert_file if you set enable_ssl to true.
# ssl_cert_file = /etc/certs/mycert
enable_kerberos = false
# Uncomment and set the following parameters if you set enable_kerberos to true.
# webserver_url = <webserver_service_url>
# krb_mode = 1
# keytab = <path_to_keytab>
# krb_service_name = postgres
# User interface language: 1=English, 2=Chinese, 3=Korean, 4=Russian, 5=Japanese
language = 1

## bash_profile
/home/gpadmin/.bash_profile
### GPDB Environment Setting
source /usr/local/greenplum-db/greenplum_path.sh
export MASTER_DATA_DIRECTORY=/data/master/gpseg-1
export PGPORT=5432
export PGUSER=gpadmin
export PGDATABASE=gpdemo
export LD_PRELOAD=/lib64/libz.so.1 ps
alias all='gpssh -f /home/gpadmin/gpconfigs/hostfile'
alias seg='gpssh -f /home/gpadmin/gpconfigs/hostfile_seg'

## disk_io
참조 URL : https://docs.vmware.com/en/VMware-Greenplum/7/greenplum-database/install_guide-prep_os.html#grubby_note
Disk I/O scheduler 설정 권고값
| Storage Device Type | OS | Recommended Scheduler Policy
| Non-Volatile Memory Express (NVMe) | RHEL 7 | none
|  | RHEL 8 | none
|  | Ubuntu | none
| Solid-State Drives (SSD) | RHEL 7 | noop
|  | RHEL 8 | none
|  | Ubuntu | none
| Other | RHEL 7 | deadline
|  | RHEL 8 | mq-deadline
|  | Ubuntu | mq-deadline

## network_mtu
참조 URL : https://docs.vmware.com/en/VMware-Greenplum/7/greenplum-database/install_guide-prep_os.html#grubby_note
Network 설정(MTU)
네트워크의 최대 전송 단위(MTU)는 네트워크에 연결된 장치에서 허용하는 가장 큰 데이터 패킷/프레임의 크기(바이트)를 지정합니다. 점보 프레임은 1500바이트의 표준 MTU 이상을 포함하는 프레임입니다.
Greenplum 데이터베이스는 3가지 고유한 MTU 설정을 사용합니다.
* Greenplum 데이터베이스 gp_max_packet_size 서버 구성 매개변수입니다. 기본 최대 패킷 크기는 8192입니다. 이 기본값은 점보 프레임 MTU를 가정합니다.
* 운영 체제 MTU 설정입니다.
* 랙 스위치 MTU 설정.
이러한 설정은 항상 동일하거나 동일한 값에 가까워야 하거나 MTU 크기에 대한 Greenplum < OS < 스위치의 순서로 연결되어 있습니다.
9000은 스위치에 대해 일반적으로 지원되는 설정이며 Greenplum 데이터베이스 호스트에 권장되는 OS 및 랙 스위치 MTU 설정입니다.

## ansible_playbook_rocky
file path : | /data/staging/ansible-playbook_rocky.yml
[~]# cat ansible-playbook_rocky.yml
---
- hosts: ALL
vars:
- version: "7.0.0"
- greenplum_admin_user: "gpadmin"
- greenplum_admin_password: "changeme"
# - package_path: passed via the command line with: -e package_path=./greenplum-db-6.0.0-rhel7-x86_64.rpm
remote_user: root
become: yes
become_method: sudo
connection: ssh
gather_facts: yes
tasks:
- name: create greenplum admin user
user:
name: "{{ greenplum_admin_user }}"
password: "{{ greenplum_admin_password ¦ password_hash('sha512') }}"
- name: copy package to host
copy:
src: "{{ package_path }}"
dest: /tmp
# - name: install package
# yum:
# name: "/tmp/{{ package_path ¦ basename }}"
# state: present
# - name: cleanup package file from host
# file:
# path: "/tmp/{{ package_path ¦ basename }}"
# state: absent
# - name: find install directory
# find:
# paths: /usr/local
# patterns: 'greenplum*'
# file_type: directory
# register: installed_dir
# - name: change install directory ownership
# file:
# path: '{{ item.path }}'
# owner: "{{ greenplum_admin_user }}"
# group: "{{ greenplum_admin_user }}"
# recurse: yes
# with_items: "{{ installed_dir.files }}"
# - name: update pam_limits
# pam_limits:
# domain: "{{ greenplum_admin_user }}"
# limit_type: '-'
# limit_item: "{{ item.key }}"
# value: "{{ item.value }}"
# with_dict:
# nofile: 524288
# nproc: 131072
# - name: find installed greenplum version
# shell: . /usr/local/greenplum-db/greenplum_path.sh && /usr/local/greenplum-db/bin/postgres --gp-version
# register: postgres_gp_version
# - name: fail if the correct greenplum version is not installed
# fail:
# msg: "Expected greenplum version {{ version }}, but found '{{ postgres_gp_version.stdout }}'"
# when: "version is not defined or version not in postgres_gp_version.stdout"