## Cover
[ SOP(Standard Operating Procedure) ]
Revision history table
Version | Date | Contents | Manager
0.1 | 2020-03-05 | Add core file creation setting | Zisu Hyun
0.1 | 2020-03-05 | Reflect new parameters in gpdb 6 | Zisu Hyun
0.2 | 2020-03-06 | Add ansible (generate gpadmin, install gpdb rpm) | Zisu Hyun
0.2 | 2020-03-06 | Added gpexpand map file creation | Zisu Hyun
Utilization purpose and preparation method
Can be used as standardized work documents related to installation, expansion, reconfiguration, maintenance (including upgrade, break/fix), change work, and detailed project work plans
Except for the purpose of normalization/stabilization of emergency services after a failure

## GPDB_Installation
Standard Operating Procedure
[11 empty] | 작성자 |  | 작성일자
[11 empty] | 검토자(HW/OS) |  | 검토일자
work detail | GPDB Installation on RHEL7 & 8 | [9 empty] | 검토자(DB/SW) |  | 검토일자
Preliminaries | Copy the file downloaded from the data URL to /data/staging
Resource URL | https://github.com/zhyun-pivotal/gpdb6_install
legend | [~]# : run as root
| [~]$ : Run as gpadmin account | [9 empty] | 고객성함 |  | 최종 Review일자
Work plan | [7 empty] | 전체작업소요시간 |  | 0:00 | 검 토 |  | 작업후 확인 결과 및 Follow-up 사항
date | Main category (HW/SW/ETC) | Service (Up/Down) | Task# | Middle Class (Task) | Small category (including detailed work contents and commands) | Remarks (results, check items, etc.) | 지원인력 | 시작시간 | 종료시간 | 소요시간 | 검토유/무 | 검토 의견 | 결과확인사항 | Step별 완료유무 | 담당자 의견 (추가 Follow-up사항 기재) | 추가 Follow-up사항 완료 유무
- | SW | Down | 1 | system information (mdw) | [~]# uname -r [~]# cat /etc/redhat-release |  |  |  |  | 0:00
| SW | Down | 2 | Install gputility (mdw) | [~]# cd /data/staging [~]# tar -xzvf gputils.tar.gz -C /usr/bin/ [~]# ln -s /lib64/libreadline.so.6 /lib64/libreadline.so.5 [~]# tar -xzvf gppython.tar.gz -C /usr/local/ [~]# ln -s /usr/local/gppython-4.2.2.0/ /usr/local/gppython | ※ Pre-checklist -> Upload files required for gpdb installation to /data/staging folder -> gputils.tar.gz / gppython.tar.gz / gpdb_master_failover_auto.tar.gz -> ansible-playbook.yml -> gpdb installation rpm file |  |  |  | 0:00
| SW | Down | 3 | root account key exchange (mdw) | (1) Add alias hostname to /etc/hosts file [~]# vi /etc/hosts (2) Creation of hostfile for key exchange and key exchange (real & alias respectively) [~]# cd /data/staging [~]# vi hostfile [~]# gpssh-exkeys -f hostfile [~]# vi hostfile_alias [~]# gpssh-exkeys -f hostfile_alias |  |  |  |  | 0:00
| SW | Down | 4 | Register root account gpssh alias (mdw) | (1) Create hostfile_seg file registering segment real hostname for alias registration [~]# cd /data/staging [~]# vi hostfile_seg [~]# vi hostfile_seg_alias (2) Register alias in root account [~]# vi ~/.bash_profile ### Greenplum Setting alias all='gpssh -f /data/staging/hostfile' alias seg='gpssh -f /data/staging/hostfile_seg' [~]# source ~/.bash_profile
| SW | Down | 5 | Check gpssh connection (all nodes) | [~]# all => hostname
| RHEL7 | Down | 6 | Install required O/S packages | [~] all => yum -y install net-tools => yum -y install ntp --Delete in RHEL8 => yum -y install dstat => yum -y install lsof => yum -y install gdb => yum -y install strace => yum -y install pstack --Delete in RHEL8 => yum -y install tcpdump => yum -y install m4 => yum -y install java-1.8.0-openjdk.x86_64 => yum -y install libcgroup-tools => yum -y install krb5-devel => yum -y install ipmitool <<< Installation in case of physical server => yum -y install ansible <<< Necessary for automatic installation of gpdb rpm
| RHEL8 | Down | 6 | Install required O/S packages | [~] all => yum -y install net-tools => yum -y install chrony => yum -y install dstat => yum -y install lsof => yum -y install gdb => yum -y install strace => yum -y install gdb => yum -y install tcpdump => yum -y install m4 => yum -y install java-1.8.0-openjdk.x86_64 => yum -y install libcgroup-tools => yum -y install krb5-devel => yum -y install ipmitool <<< Installation in case of physical server => yum -y install ansible <<< 2023.01.04 검토 필요 (RHEL 8.x) | ※ ntp and stack in RHEL7 are replaced by chrony and gdb in RHEL 8.x.
| SW | Down | 7 | Host file distribution (mdw->all node) | (1) Check the contents of /etc/hosts [~]# cat /etc/hosts [~]# gpscp -f /data/staging/hostfile /etc/hosts =:/etc/ (2) Check the distribution result [~]# all => cat /etc/hosts
| SW | Down | 8 | Check firewall disable (all nodes) | [~]# all => sestatus => cat /etc/selinux/config ¦ grep "SELINUX=" | ※ If firewall is running => sestatus SELinux status: enabled => cat /etc/selinux/config ¦ grep "SELINUX=" SELINUX=enforcing
| SW | Down | 9 | Turn off the firewall (all nodes / option) | (1) Change to Disabled Firewall and Disable Firewall [~]# all => sed -i 's/SELINUX=enforcing/SELINUX=disabled/g' /etc/selinux/config => cat /etc/selinux/config ¦ grep "SELINUX=" => systemctl stop firewalld.service => systemctl disable firewalld.service => systemctl status firewalld.service (2) server restart [~]# init 6 <<< Reboot sequentially from segments (3) After restarting the server, check to disable the firewall [~]# all => sestatus => cat /etc/selinux/config ¦ grep "SELINUX=" |  |  |  |  | 0:00
| SW | Down | 10 | sysctl.conf settings (for seg node) (mdw) | (1) Check segment node memory settings (results are for reference only) [~]# gpssh -h sdw1 => echo "kernel.shmall = "$(expr $(getconf _PHYS_PAGES) / 2) [sdw1] kernel.shmall = 482669 => echo "kernel.shmmax = "$(expr $(getconf _PHYS_PAGES) / 2 \* $(getconf PAGE_SIZE)) [sdw1] kernel.shmmax = 1977012224 => awk 'BEGIN {OFMT = "%.0f";} /MemTotal/ {print "vm.min_free_kbytes =", $2 * .03;}' /proc/meminfo [sdw1] vm.min_free_kbytes = 115841 (2) Modify and verify the sysctl.conf file [~]# vi /etc/sysctl.conf [~]# cat /etc/sysctl.conf | ※ For detailed OS parameter settings, refer to the 'OS_parameter' sheet -> Parameters that need to be calculated according to the system memory value among the parameters need to check the memory setting value -> Some of the setting values are different depending on the system memory capacity -> A setting for core file creation has also been added (the core file path depends on the customer situation) need to be changed) |  |  |  | 0:00
| SW | Down | 11 | Deploy sysctl.conf (mdw->seg node) (mdw) | (1) Deploy sysctl.conf [~]# gpscp -f /data/staging/hostfile_seg /etc/sysctl.conf =:/etc/ (2) Check the deploy result [~]# seg => cat /etc/sysctl.conf
| SW | Down | 12 | sysctl.conf configuration (for master node) (mdw) | (1) Check the master node memory settings (results are for reference only) [~]# echo "kernel.shmall = "$(expr $(getconf _PHYS_PAGES) / 2) kernel.shmall = 124460 [~]# echo "kernel.shmmax = "$(expr $(getconf _PHYS_PAGES) / 2 \* $(getconf PAGE_SIZE)) kernel.shmmax = 509788160 [~]# awk 'BEGIN {OFMT = "%.0f";} /MemTotal/ {print "vm.min_free_kbytes =", $2 * .03;}' /proc/meminfo vm.min_free_kbytes = 29871 (2) Modify and verify the sysctl.conf file [~]# vi /etc/sysctl.conf [~]# cat /etc/sysctl.conf | ※ For detailed OS parameter settings, refer to the 'OS_parameter' sheet -> Parameters that need to be calculated according to the system memory value among the parameters need to check the memory setting value -> Some of the setting values are different depending on the system memory capacity -> A setting for core file creation has also been added (the core file path depends on the customer situation) need to be changed)
| SW | Down | 13 | Deploy sysctl.conf (mdw->smdw node) (mdw) | (1) Deploy sysctl.conf [~]# scp /etc/sysctl.conf root@smdw:/etc/ (2) Check the deploy result [~]# all => cat /etc/sysctl.conf
| SW | Down | 14 | Apply sysctl.conf (mdw) | [~]# all => sysctl -p [gpsdw2] kernel.shmall = 482668 [gpsdw2] kernel.shmmax = 1977008128 [gpsdw2] kernel.shmmni = 4096 ...
| SW | Down | 15 | Set System Resource Limit (mdw) | [~]# ls -al /etc/security/limits.d/ [~]# vi /etc/security/limits.d/20-nproc.conf [~]# cat /etc/security/limits.d/20-nproc.conf ###* soft nproc 4096 <<< Annotate root soft nproc unlimited * soft nofile 524288 <<< Addition * hard nofile 524288 <<< Addition * soft nproc 131072 <<< Addition * hard nproc 131072 <<< Addition gpadmin soft core unlimited <<< Add core file settings | ※ Sometimes set using the /etc/security/limits.conf replacement file -> /etc/security/limits.d/90-nproc.conf file (RHEL/CentOS 6) -> /etc/security/limits .d/20-nproc.conf file (RHEL/CentOS 7) -> Settings for core file creation have also been added.
| SW | Down | 16 | Deploy System Resource Limit (mdw) | [~]# gpscp -f /data/staging/hostfile /etc/security/limits.d/20-nproc.conf =:/etc/security/limits.d/ [~]# all => cat /etc/security/limits.d/20-nproc.conf
| RHEL6/7 | Down | 17 | Set XFS Mount Options (mdw) | [~]# all => cat /etc/fstab => sed -i 's/xfs defaults/xfs nodev,noatime,nobarrier,inode64/g' /etc/fstab => sed -i 's/xfs \tdefaults/xfs nodev,noatime,nobarrier,inode64/g' /etc/fstab => cat /etc/fstab ¦ grep "xfs" [gpsdw2] /dev/mapper/centos-root / xfs nodev,noatime,nobarrier,inode64 0 0 [gpsdw2] UUID=50dd3a09-4f71-4a7d-92ee-ac90812be6a5 /boot xfs nodev,noatime,nobarrier,inode64 0 0 [gpsdw2] /dev/mapper/centos-home /home xfs nodev,noatime,nobarrier,inode64 0 0 ... | ※ Caution: If you set it incorrectly, it will not boot when restarted, so copy and use the command!!!
| RHEL8 | Down | 17 | Set XFS Mount Options (mdw) | [~]# all => cat /etc/fstab => sed -i 's/xfs defaults/xfs nodev,noatime,inode64/g' /etc/fstab => sed -i 's/xfs \tdefaults/xfs nodev,noatime,,inode64/g' /etc/fstab => cat /etc/fstab ¦ grep "xfs" [gpsdw2] /dev/mapper/centos-root / xfs nodev,noatime,nobarrier,inode64 0 0 [gpsdw2] UUID=50dd3a09-4f71-4a7d-92ee-ac90812be6a5 /boot xfs nodev,noatime,nobarrier,inode64 0 0 [gpsdw2] /dev/mapper/centos-home /home xfs nodev,noatime,nobarrier,inode64 0 0 ... | ※ Caution: If you set it incorrectly, it will not boot when restarted, so copy and use the command!!! The nobarrier option is removed in RHEL8 environments.
| SW | Down | 18 | Disk I/O Settings (mdw) | (1) Check disk I/O settings and check rc.local status [~]# all => /sbin/blockdev --getra /dev/sd* [gpsdw2] 8192 => systemctl status rc-local [gpsdw2] Active: inactive (dead) (2) Setting up Disk I/O and enabling rc.local [~]# vi /etc/rc.local [~]# cat /etc/rc.local touch /var/lock/subsys/local /sbin/blockdev --setra 16384 /dev/sd* <<< Addition [~]# gpscp -f /data/staging/hostfile /etc/rc.local =:/etc/ [~]# all => chmod +x /etc/rc.d/rc.local => systemctl start rc-local => systemctl enable rc-local => systemctl status rc-local [gpsdw2] Active: active (exited) since 목 2020-03-05 17:15:49 KST; 21s ago
| SW | Down | 19 | Disk I/O scheduler and Transparent Huge Pages settings (mdw) | [~]# all => grubby --update-kernel=ALL --args="elevator=deadline" => grubby --update-kernel=ALL --args="transparent_hugepage=never" => grubby --info=ALL ¦ grep "elevator" [gpsdw2] args="ro crashkernel=auto rd.lvm.lv=centos/root rd.lvm.lv=centos/swap rhgb quiet LANG=en_US.UTF-8 elevator=deadline transparent_hugepage=never" | ※ Caution: Do not copy the target file with the gpscp command!!!
| SW | Down | 20 | IPC Object Removal SSH Connection Threshold setting (mdw) | (1) Change config file [~]# vi /etc/systemd/logind.conf [~]# cat /etc/systemd/logind.conf ¦ grep IPC ¦ grep -v "#" RemoveIPC=no <<< Remove comments and sync options [~]# vi /etc/ssh/sshd_config [~]# cat /etc/ssh/sshd_config ¦ egrep "MaxStartup¦UseDNS" ¦ grep -v "#" UseDNS no <<< Remove comments and sync options MaxStartups 10:30:200 <<< Remove comments and sync options (2) Distribute change files and check results [~]# gpscp -f /data/staging/hostfile /etc/systemd/logind.conf =:/etc/systemd/ [~]# gpscp -f /data/staging/hostfile /etc/ssh/sshd_config =:/etc/ssh/ [~]# all => cat /etc/systemd/logind.conf ¦ grep IPC ¦ grep -v "#" => cat /etc/ssh/sshd_config ¦ egrep "MaxStartups¦UseDNS" ¦ grep -v "#" | ※ Description of settings (MaxStartups 10:30:200) - A parameter that sets the maximum number of unauthenticated connections to be accepted - '10:30:200' means 'initial number: rejection probability: maximum number' - If there are more than 10 unauthenticated connections, there is a 30% chance of denying access and allowing up to 200 connections.
| SW | Down | 21 | Check if ntp is installed (mdw) | [~]# all => rpm -qa ntp [gpsdw2] ntp-4.2.6p5-29.el7.centos.x86_64 => rpm -qa net-tools [gpsdw2] net-tools-2.0-0.25.20131004git.el7.x86_64 | ※ Note -> 'http' package is required when setting up a local repository on the mdw node -> 'ipmitool' package is unnecessary for a virtual environment-based server -> If the package name is returned as the result of executing the rpm -qa command, the package name is returned. it is installed
| RHEL6/7 | Down | 22 | Set Synchronizing System Clocks (mdw) | (1) ntp setup and distribution (IP set according to customer environment) [~]# vi /etc/ntp.conf server 192.28.194.1 prefer burst iburst server 192.28.194.2 burst iburst broadcastdelay 0.008 [~]# gpscp -f /data/staging/hostfile /etc/ntp.conf =:/etc/ (2) Check the set value (if not set, perform step 2) [~]# all => cat /etc/ntp.conf ¦ egrep -i "server¦broadcastdelay" ¦ grep -v "#" | ※ Recommended setting type -> mdw setting: 1st external -> smdw setting: 1st mdw / 2nd external -> sdw setting: 1st mdw / 2nd smdw -> All servers must set the same time server according to the customer environment also
| RHEL6/7 | Down | 23 | Restart ntpd and check time synchronization (mdw) | [~]# all => systemctl stop ntpd => systemctl enable ntpd => systemctl start ntpd => systemctl status ntpd => ntpq -pn => date
| RHEL8 | Down | 22, 23 | Set Synchronizing System Clocks (mdw) | (1) Check the set value (if not set, perform step 2) [~]# all => rpm -qa chrony (2) ntp setup and distribution (IP set according to customer environment) [~]# vi /etc/chrony.conf server 192.28.194.1 prefer burst iburst server time.bora.net iburst [~]# gpscp -f /data/staging/hostfile /etc/chrony.conf =:/etc/ (3) Start chrony and configure automatic startup [~]all [~]# systemctl enable chronyd [~]# systemctl start chronyd [~] timedatectl [~] chronyc sources -v | ※ Recommended setting type -> mdw setting: 1st external -> smdw setting: 1st mdw / 2nd external -> sdw setting: 1st mdw / 2nd smdw -> All servers must set the same time server according to the customer environment also
| SW | Down | 24 | Restart cluster server (all nodes) | (1) Restart Segments node (done by mdw server) [~]# seg => sync;sync;sync => init 6 (2) Restart mdw, smdw nodes (performed on each server) [~]# sync;sync;sync [~]# init 6
| SW | Down | 25 | Check OS settings (mdw) | [~]# all => uptime => grubby --info=ALL ¦ grep "elevator" => /sbin/blockdev --getra /dev/sd* => ulimit -Sa ¦ egrep "open¦processes¦core" => ulimit -Ha ¦ egrep "open¦processes¦core" => cat /etc/fstab ¦ egrep "xfs" => systemctl status ntpd
| SW | Down | 26 | Modify ansible configuration file (mdw) | [~]# vi /data/staging/ansible-playbook.yml [~]# cat /data/staging/ansible-playbook.yml ... - version: "6.3.0" | ※ Need to modify to the version that installs the GPDB version in the ansible-playbook.yml file
| SW | Down | 27 | Install gpdb rpm (mdw) | [~]# cd /data/staging [~]# ansible-playbook ansible-playbook.yml -i ./hostfile -e package_path=./greenplum-db-6.3.0-rhel7-x86_64.rpm PLAY [all] ***************************************************************************************************** TASK [Gathering Facts] ************************************************************************************* ok: [gpmdw] ok: [gpsdw2] ok: [gpsdw1] ok: [gpsmdw] | ※ Also includes creation of gpadmin account ※ gpdb cluster installed on all servers
| SW | Down | 28 | Check gpdb rpm installation (mdw) | [~]# all => cat /etc/passwd ¦ grep gpadmin [gpsdw2] gpadmin:x:1001:1001::/home/gpadmin:/bin/bash => cat /etc/group ¦ grep gpadmin [gpsdw2] gpadmin:x:1001: => ls -al /usr/local ¦ grep greenplum [gpsdw2] lrwxrwxrwx 1 root root 29 3월 5 19:54 greenplum-db -> /usr/local/greenplum-db-6.3.0 [gpsdw2] drwxr-xr-x 11 gpadmin gpadmin 187 3월 5 19:54 greenplum-db-6.3.0
| SW | Down | 29 | Set gpdb installation path permission (mdw) | [~]# all => ls -al /usr/local ¦ grep greenplum [gpsdw1] lrwxrwxrwx 1 root root 29 3월 5 19:54 greenplum-db -> /usr/local/greenplum-db-6.3.0 [gpsdw1] drwxr-xr-x 11 gpadmin gpadmin 187 3월 5 19:54 greenplum-db-6.3.0 => chown -R gpadmin:gpadmin /usr/local/greenplum-db* => ls -al /usr/local ¦ grep greenplum [gpsdw1] lrwxrwxrwx 1 gpadmin gpadmin 29 3월 5 19:54 greenplum-db -> /usr/local/greenplum-db-6.3.0 [gpsdw1] drwxr-xr-x 11 gpadmin gpadmin 187 3월 5 19:54 greenplum-db-6.3.0
| SW | Down | 30 | gpadmin account ssh settings (mdw) | [~]# all => cp -r /root/.ssh /home/gpadmin/ [gpsdw2] => chown -R gpadmin:gpadmin /home/gpadmin/.ssh [gpsdw2] => ls -al /home/gpadmin ¦ grep ssh [gpsdw2] drwx------ 2 gpadmin gpadmin 113 3월 6 15:20 .ssh | ※ Copy the .ssh folder of the root account to the gpadmin account and use it for key exchange
| SW | Down | 31 | gpadmin account key exchange (mdw) | (1) Change owner of /data folder to gpadmin [~]# chown -R gpadmin:gpadmin /data [~]# ls -al /data (2) Key exchange (real & alias respectively) and confirmation [~]# su - gpadmin [~]$ source /usr/local/greenplum-db/greenplum_path.sh [~]$ gpssh-exkeys -f /data/staging/hostfile [~]$ gpssh-exkeys -f /data/staging/hostfile_alias [~]$ gpssh -f /data/staging/hostfile -e ls -l /usr/local
| SW | Down | 32 | gpadmin account sudo authorization settings (mdw) | (1) Edit the /etc/sudoers file [~]# visudo [~]# cat /etc/sudoers ¦ grep "%wheel" ¦ grep -v "#" %wheel ALL=(ALL) ALL %wheel ALL=(ALL) NOPASSWD: ALL <<< remove comments (2) Copy /etc/sudoers file to all cluster nodes [~]# gpscp -f /data/staging/hostfile /etc/sudoers =:/etc/ [~]# all => cat /etc/sudoers ¦ egrep "%wheel" ¦ grep "NOPASSWD" ¦ grep -v "#" [gpsdw2] %wheel ALL=(ALL) NOPASSWD: ALL (3) Add gpadmin account to wheel group [~]# all => usermod -aG wheel gpadmin => cat /etc/group ¦ grep wheel [gpsdw2] wheel:x:10:pivotal,gpadmin | ※ /etc/sudoers file can only be edited with the visudo command ※ Uncomment the line containing the "NOPASSWD" option
| SW | Down | 33 | Create GPDB Directory (all nodes) | (1) remotely from mdw [~]# gpssh -h mdw -h smdw => mkdir -p /data/master => mkdir -p /data/cores => mkdir -p /data/utilities => chown -R gpadmin:gpadmin /data/ => ls -al /data/ (2) remotely from mdw [~]# seg => hostname => mkdir -p /data/primary => mkdir -p /data/mirror => mkdir -p /data/cores => mkdir -p /data/utilities => chown -R gpadmin:gpadmin /data/ => ls -al /data/ | ※ The utilites and statlog folders in the /data folder are used to store GPDB management scripts and log files after installation.
| SW | Down | 34 | Prepare gpinitsystem (mdw) | (1) Create gpconfigs folder and create hostfile (do it with gpadmin account) [~]$ mkdir /home/gpadmin/gpconfigs [~]$ cat /data/staging/hostfile > /home/gpadmin/gpconfigs/hostfile [~]$ cat /data/staging/hostfile_alias > /home/gpadmin/gpconfigs/hostfile_alias [~]$ cat /data/staging/hostfile_seg > /home/gpadmin/gpconfigs/hostfile_seg [~]$ cat /data/staging/hostfile_seg_alias > /home/gpadmin/gpconfigs/hostfile_seg_alias [~]$ ls -al /home/gpadmin/gpconfigs (2) config file copy [~]$ cp /usr/local/greenplum-db/docs/cli_help/gpconfigs/gpinitsystem_config /home/gpadmin/gpconfigs/ (3) Config setting [~]$ vi /home/gpadmin/gpconfigs/gpinitsystem_config ARRAY_NAME="Greenplum Data Platform" SEG_PREFIX=gpseg PORT_BASE=40000 declare -a DATA_DIRECTORY=(/data/primary /data/primary) MASTER_HOSTNAME=gpmdw <<< Specify server hostname MASTER_DIRECTORY=/data/master MASTER_PORT=5432 TRUSTED SHELL=ssh CHECK_POINT_SEGMENTS=8 ENCODING=UNICODE | ※ In the gpinitsystem_config file, the master hostname must use the real host name of the server. ※ The DATA_DIRECTORY path needs to be set according to the customer's filesystem and the number of instances per segment node.
| SW | Down | 35 | Run gpinitsystem (mdw) | [~]$ cd /home/gpadmin/gpconfigs [~]$ source /usr/local/greenplum-db/greenplum_path.sh [~]$ gpinitsystem -c ./gpinitsystem_config -n C -h ./hostfile_seg ... Continue with Greenplum creation Yy¦Nn (default=N): > y … | ※ Considerations: When the number of segment nodes exceeds 4, it is recommended that the first gpinistsystem proceed with 4 segment nodes in order to configure mirror instance spread, and create a segment hostfile separately (e.g. hostfile_seg_init). ※ When you run gpinitsystem, you need to enter "Y" or "y" to proceed when the step to enter whether or not to create is displayed in the middle.
| SW | Down | 36 | Create user DB and set gpadmin DB account password (mdw) | (1) Create DB and set gpadmin DB account password [~]$ createdb gpdemo [~]$ psql gpdemo gpdemo=# alter user gpadmin password 'changeme'; (2) Check Timezone settings [~]$ gpconfig -s TimeZone Values on all segments are consistent GUC : TimeZone Master value: ROK Segment value: ROK [~]$ gpconfig -c TimeZone -v 'ROK' | ※ TimeZone can be marked as 'ROK' or 'Asia/Seoul'
| SW | Down | 37 | gpadmin account environment variable settings (mdw) | [~]$ vi ~/.bash_profile [~]$ cat ~/.bash_profile # GPDB Environment Setting source /usr/local/greenplum-db/greenplum_path.sh export MASTER_DATA_DIRECTORY=/data/master/gpseg-1 export PGPORT=5432 export PGUSER=gpadmin export PGDATABASE=gpdemo export LD_PRELOAD=/lib64/libz.so.1 ps alias all='gpssh -f /home/gpadmin/gpconfigs/hostfile' alias seg='gpssh -f /home/gpadmin/gpconfigs/hostfile_seg' ... [~]$ source ~/.bash_profile [~]$ scp /home/gpadmin/.bash_profile smdw:/home/gpadmin | ※ For detailed environment variable settings, refer to the 'user_env' sheet. ※ To synchronize with smdw server's .bash_profile, you need to copy it with the scp command.
| SW | Down | 38 | Perform segment gpadmirror (mdw) | (1) Create an output file that can configure spread mirror [~]$ cd /home/gpadmin/gpconfigs [~]$ gpaddmirrors -s -o addmirror_config (2) Run gpaddmirror using the output file and check the result [~]$ gpaddmirrors -i addmirror_config … Continue with add mirrors procedure Yy¦Nn (default=N): > y ... [~]$ gpstate -m | ※ Considerations: If the number of segment nodes exceeds 4, configuration of the entire segment is required through gpexpand after configuration of mirror instance spread ※ When performing gpaddmirrors, setting the mirror data directory alternately in the order of /data1 and /data2 can reduce disk contention by distributing the filesystem of the mirror instance.
| SW | Down | 39 | Generate gpexpand map file (mdw) | (1) Run and copy the script that creates the expand map file [~]$ sh /data/staging/crt_expand_map_gp6.sh [~]$ cp /data/staging/result_expand_map.out /home/gpadmin/gpconfigs/gpexpand_map (2) Check the contents of the created map file [~]$ cat /home/gpadmin/gpconfigs/gpexpand_map | ※ Performed when the number of segment nodes exceeds 4
| SW | Down | 40 | Do gpexpand (mdw) | (1) Create hostfile specifying gpexpand target segment [~]$ vi /home/gpadmin/gpconfigs/hostfile_seg_expand [~]$ cat /home/gpadmin/gpconfigs/hostfile_seg_expand (2) Perform gpexpand [~]$ gpexpand -f /home/gpadmin/gpconfigs/hostfile_seg_expand -i /home/gpadmin/gpconfigs/gpexpand_map (3) After exiting gpexpand, clean up the working schema [~]$ gpexpand -c | ※ Performed when the number of segment nodes exceeds 4
| SW | Down | 41 | smdw configuration (mdw) | [~]$ gpinitstandby -s gpsmdw … Do you want to continue with standby master initialization? Yy¦Nn (default=N): > y ... [~]$ gpstate -f | ※ Must use real hostname of smdw server
| SW | Down | 42 | Setting GPCC installation path (mdw) | [~]$ source /usr/local/greenplum-db/greenplum_path.sh [~]$ gpssh -f ~/gpconfigs/hostfile 'sudo chmod 777 /usr/local' [~]$ gpssh -f ~/gpconfigs/hostfile 'sudo ls -al /usr ¦ grep local' [gpsdw1] drwxrwxrwx. 13 root root 177 Mar 6 15:19 local | ※ Temporarily change the permission of the /usr/local path to 777 and install gpcc
| SW | Down | 43 | Create GPCC configuration file (mdw) | [~]$ cd ~/gpconfigs [~]$ vi gpcc.conf [~]$ cat gpcc.conf | ※ Create Configuration File in advance to install with Configuration File -> Change items such as display_name and language to suit user environment -> Refer to gpcc_conf sheet for configuration file example
| SW | Down | 44 | Install GPCC (mdw) | [~]$ source /usr/local/greenplum-db/greenplum_path.sh [~]$ cd /data/staging/ [~]$ unzip greenplum-cc-web-6.1.0-gp6-rhel7-x86_64.zip [~]$ cd greenplum-cc-web-6.1.0-gp6-rhel7-x86_64 [~]$ ./gpccinstall-6.1.0 -c ~/gpconfigs/gpcc.conf Read setup up config from /home/gpadmin/gpconfigs/gpcc.conf END USER LICENSE AGREEMENT ... q Do you agree to the Pivotal Greenplum Command Center End User License Agreement? Yy/Nn (Default=Y) {Enter Key} | ※ Install GPCC with the gpadmin account and install it with the pre-created Configuration File -> Press the 'q' key on the license information screen to agree to the license -> Enter the key as the default value is 'Y' at the license agreement confirmation step
| SW | Down | 45 | Restore GPCC installation confirmation path setting (mdw) | [~]$ all => ls -al /usr/local ¦ grep greenplum [gpsdw1] drwxrwxr-x 9 gpadmin gpadmin 123 Mar 13 17:46 greenplum-cc-web-6.1.0 [gpsdw1] lrwxrwxrwx 1 gpadmin gpadmin 29 Mar 6 15:19 greenplum-db -> /usr/local/greenplum-db-6.3.0 [gpsdw1] drwxr-xr-x 11 gpadmin gpadmin 187 Mar 6 15:19 greenplum-db-6.3.0 => ln -s /usr/local/greenplum-cc-web-6.1.0 /usr/local/greenplum-cc-web => ls -al /usr/local ¦ grep greenplum [gpsdw1] lrwxrwxrwx 1 gpadmin gpadmin 33 Mar 13 17:56 greenplum-cc-web -> /usr/local/greenplum-cc-web-6.1.0 [gpsdw1] drwxrwxr-x 9 gpadmin gpadmin 123 Mar 13 17:46 greenplum-cc-web-6.1.0 [gpsdw1] lrwxrwxrwx 1 gpadmin gpadmin 29 Mar 6 15:19 greenplum-db -> /usr/local/greenplum-db-6.3.0 [gpsdw1] drwxr-xr-x 11 gpadmin gpadmin 187 Mar 6 15:19 greenplum-db-6.3.0 [~]$ gpssh -f ~/gpconfigs/hostfile 'sudo chmod 755 /usr/local' [~]$ gpssh -f ~/gpconfigs/hostfile 'sudo ls -al /usr ¦ grep local' | ※ After installing GPCC, check whether gpcc symbolic link is created in /usr/local -> If it is not created, use ln command to create symbolic link ※ In GPCC 6.2 version, the name of the folder created is different. [gpsdw2] lrwxrwxrwx 1 gpadmin gpadmin 29 Jun 4 23:08 greenplum-cc -> /usr/local/greenplum-cc-6.2.0 [gpsdw2] drwxrwxr-x 9 gpadmin gpadmin 123 Jun 4 23:08 greenplum-cc-6.2.0 ※ Restore /usr/local path permissions to 755
| SW | Down | 46 | GPCC environment variable setting (mdw) | [~]$ vi ~/.bash_profile . . . source /usr/local/greenplum-cc-web/gpcc_path.sh export GPPERFMONHOME=/usr/local/greenplum-cc-web [~]$ source ~/.bash_profile [~]$ scp ~/.bash_profile smdw:/home/gpadmin | ※ In GPCC 6.2 version, the name of the created folder is different source /usr/local/greenplum-cc/gpcc_path.sh export GPPERFMONHOME=/usr/local/greenplum-cc
| SW | Down | 47 | Start GPCC (mdw) | [~]$ gpcc status 2020-03-13 17:59:26 GPCC webserver: stopped 2020-03-13 17:59:27 GPCC agents: 0/4 agents running [~]$ gpcc start 2020-03-13 17:59:35 Starting the gpcc agents and webserver... 2020-03-13 17:59:39 Agent successfully started on 4/4 hosts 2020-03-13 17:59:39 View Greenplum Command Center at http://gpmdw:28080
| SW | Down | 48 | GPCC Data Collection Settings (mdw) | (1) GPCC web screen login (2) Select [Admin] > [Settings] menu (3) Set [Enable GPCC history data collection] to ON and check
|  |  | 49 | Check java path (all nodes) | [~]# all => alternatives --display java ¦ grep currently [sdw1] link currently points to /usr/lib/jvm/java-1.8.0-openjdk-1.8.0.312.b07-1.el7_9.x86_64/jre/bin/java ... => which java [sdw1] /usr/bin/java ... => ls -al /usr/bin/java [sdw1] lrwxrwxrwx 1 root root 22 Dec 20 2021 /usr/bin/java -> /etc/alternatives/java ... => exit | ※ Make sure the java version is 1.8.0 or higher and the installation path is under /usr/lib/jvm
| SW | Down | 50 | Set root's .bash_profile java path (all nodes) | (1) Add java_path to mdw server's .bash_profile [~]# vi ~/.bash_profile . . . #PATH=$PATH:$HOME/bin PATH=$PATH:$HOME/bin:$JAVA_HOME/bin # Greenplum Setting JAVA_HOME=/usr/lib/jvm/java-1.8.0-openjdk-1.8.0.312.b07-1.el7_9.x86_64/jre export JAVA_HOME [~]# source ~/.bash_profile [~]# java -version (2) Copy the .bash_profile file to all servers and check the result [~]# gpscp -f /data/staging/hostfile /root/.bash_profile =:/root/ [~]# all => cat /root/.bash_profile ¦ grep JAVA
| SW | Down | 51 | Install PL/Java (1/2) (mdw) | [~]$ cd /data/staging/gppkgs [~]$ gppkg -i pljava-2.0.2-gp6-rhel7_x86_64.gppkg | ※ When pl/java is installed, java environment variable is added to greenplum_path.sh
| SW | Down | 52 | Change gpadmin's greenplum_path.sh java path (all nodes) | (1) Change java_path of greenplum_path.sh of mdw server to new path [~]$ vi /usr/local/greenplum-db/greenplum_path.sh . . . #BEGIN EXTENSION PLJAVA export JAVA_HOME=/usr/lib/jvm/java-1.8.0-openjdk-1.8.0.312.b07-1.el7_9.x86_64/jre # for jdk 8 #LD_LIBRARY_PATH=$JAVA_HOME/jre/lib/amd64/server:$LD_LIBRARY_PATH LD_LIBRARY_PATH=$JAVA_HOME//lib/amd64/server:$LD_LIBRARY_PATH <<< delete jre path # for jdk 11 #LD_LIBRARY_PATH=$JAVA_HOME/lib/server:$LD_LIBRARY_PATH [~]$ source /usr/local/greenplum-db/greenplum_path.sh [~]$ java -version (2) Copy the greenplum_path.sh file to all servers and check the result [~]$ gpscp -f /data/staging/hostfile /usr/local/greenplum-db/greenplum_path.sh =:/usr/local/greenplum-db/ [~]$ all => cat /usr/local/greenplum-db/greenplum_path.sh ¦ grep JAVA
| SW | Down | 53 | Install PL/Java (2/2) (mdw) | (1) gpdb re-start [~]$ source /usr/local/greenplum-db/greenplum_path.sh [~]$ gpstop -af [~]$ gpstart -a (2) pl/java registration and parameter change [~]$ psql -d gpdemo -f /usr/local/greenplum-db/share/postgresql/pljava/install.sql [~]$ ls -al /usr/local/greenplum-db/lib/postgresql/java [~]$ gpconfig -c pljava_classpath -v "examples.jar:myclasses.jar"
| SW | Down | 54 | PL/R installation (mdw) | [~]$ cd /data/staging/gppkgs [~]$ gppkg -i plr-3.0.3-gp6-rhel7-x86_64.gppkg [~]$ source /usr/local/greenplum-db/greenplum_path.sh [~]$ gpstop -af [~]$ gpstart -a [~]$ psql -d gpdemo -c "CREATE EXTENSION plr;" [~]$ psql -f $GPHOME/share/postgresql/extension/plr.sql -d gpdemo
| SW | Down | 55 | DS package installation (mdw) | [~]$ cd /data/staging/gppkgs [~]$ gppkg -i DataSciencePython-2.0.2-gp6-rhel7_x86_64.gppkg [~]$ gppkg -i DataScienceR-2.0.2-gp6-rhel7_x86_64.gppkg
| SW | Down | 56 | MADlib Installation Pre-Installation (mdw) | [~]# which m4 /usr/bin/which: no m4 in (/usr/lib64/qt-3.3/bin:/usr/local/sbin:/usr/local/bin:/usr/sbin:/usr/bin:/root/bin:/root/bin:/bin:/root/bin:/usr/local/java/jdk1.8.0_211/bin) [~]# all => yum install -y m4
| SW | Down | 57 | Install MADlib (mdw) | [~]$ cd /data/staging/gppkgs [~]$ tar zxf madlib-1.16+9-gp6-rhel7-x86_64.tar.gz [~]$ cd madlib-1.16+9-gp6-rhel7-x86_64/ [~]$ gppkg -i madlib-1.16+9-gp6-rhel7-x86_64.gppkg [~]$ source /usr/local/greenplum-db/greenplum_path.sh [~]$ gpstop -af [~]$ gpstart -a [~]$ $GPHOME/madlib/bin/madpack install -s madlib -p greenplum -c gpadmin@mdw:5432/gpdemo | usage: madpack install [-s schema_name] -p greenplum -c user@host:port/database Example: $ $GPHOME/madlib/bin/madpack install -s madlib -p greenplum -c gpadmin@mdw:5432/testdb This will install MADlib objects into a Greenplum database named "testdb" running on server "mdw" on port 5432. Installer will try to login as "gpadmin" and will prompt for password. The target schema will be "madlib". To upgrade to a new version of MADlib from version v1.0 or later, use option "upgrade", instead of "install" For additional options run: $ madpack --help
| SW | Down | 58 | cgroup OS settings (mdw) | [~]# gpssh -f /data/staging/hostfile 'mkdir -p /etc/cgconfig.d' [~]# vi /etc/cgconfig.d/gpdb.conf [~]# cat /etc/cgconfig.d/gpdb.conf group gpdb { perm { task { uid = gpadmin; gid = gpadmin; } admin { uid = gpadmin; gid = gpadmin; } } ... Omit (see remarks for detailed settings) } [~]# gpscp -f /data/staging/hostfile /etc/cgconfig.d/gpdb.conf =:/etc/cgconfig.d [~]# all => cat /etc/cgconfig.d/gpdb.conf => cgconfigparser -l /etc/cgconfig.d/gpdb.conf | [~]# cat /etc/cgconfig.d/gpdb.conf group gpdb { perm { task { uid = gpadmin; gid = gpadmin; } admin { uid = gpadmin; gid = gpadmin; } } cpu { } cpuacct { } memory { } cpuset { } }
| SW | Down | 59 | Check cgroup settings (mdw) | [~]# grep cgroup /proc/mounts tmpfs /sys/fs/cgroup tmpfs ro,nosuid,nodev,noexec,mode=755 0 0 cgroup /sys/fs/cgroup/systemd cgroup rw,nosuid,nodev,noexec,relatime,xattr,release_agent=/usr/lib/systemd/systemd-cgroups-agent,name=systemd 0 0 cgroup /sys/fs/cgroup/cpu,cpuacct cgroup rw,nosuid,nodev,noexec,relatime,cpuacct,cpu 0 0 [~]# all => ls -la /sys/fs/cgroup/cpu/gpdb => ls -la /sys/fs/cgroup/cpuacct/gpdb => ls -la /sys/fs/cgroup/cpuset/gpdb => ls -la /sys/fs/cgroup/memory/gpdb | ※ Check the cgroup path with the grep command ※ Check the path for each item and check the authority of gpadmin:gpadmin
| SW | Down | 60 | Register and verify cgroup service (mdw) | [~]# all => systemctl enable cgconfig.service [gpsmdw] Created symlink from /etc/systemd/system/sysinit.target.wants/cgconfig.service to /usr/lib/systemd/system/cgconfig.service. => chkconfig cgconfig on [gpsmdw] 알림: 'systemctl enable cgconfig.service'에 요청을 전송하고 있습니다. => systemctl start cgconfig.service => systemctl status cgconfig.service [gpsmdw] ● cgconfig.service - Control Group configuration service [gpsmdw] Loaded: loaded (/usr/lib/systemd/system/cgconfig.service; enabled; vendor preset: disabled) [gpsmdw] Active: active (exited) since 금 2020-06-05 00:00:34 KST; 8s ago
| SW | Down | 61 | Set gpconfig and restart (mdw) | [~]$ cd gpconfigs [~]$ vi gpconfigs_set.sh [~]$ sh gpconfigs_set.sh [~]$ gpstop -af [~]$ gpstart -a [~]$ vi gpconfig_chk.sh [~]$ sh gpconfig_chk.sh | ※ Refer to 'GP_parameter' sheet for detailed setting values of GPDB parameters and create gpconfigs_set.sh file
| SW | Up | 62 | Check DB state (mdw) | [~]$ gpstate [~]$ gpstate -f [~]$ gpstate -m [~]$ gpstate -e
| SW | Up | 63 | gpadmin's .bashrc java path setting (mdw) | [~]$ all => echo 'export JAVA_HOME=/usr/lib/jvm/java-1.8.0-openjdk-1.8.0.312.b07-1.el7_9.x86_64/jre' >> /home/gpadmin/.bashrc => cat /home/gpadmin/.bashrc ¦ grep JAVA_HOME [gpsdw2] export JAVA_HOME=/usr/lib/jvm/java-1.8.0-openjdk-1.8.0.312.b07-1.el7_9.x86_64/jre ...
| SW | Up | 64 | Create pxf conf folder (mdw) | [~]# all => mkdir -p /usr/local/greenplum-pxf => chown gpadmin:gpadmin /usr/local/greenplum-pxf
| SW | Up | 65 | gpadmin's .bashrc pxf_conf settings (mdw) | [~]$ all => echo 'export PXF_CONF=/usr/local/greenplum-pxf' >> /home/gpadmin/.bashrc => echo 'export PATH=$PATH:/usr/local/greenplum-db/pxf/bin' >> /home/gpadmin/.bashrc => cat /home/gpadmin/.bashrc ¦ egrep 'PXF_CONF¦PATH' [gpsdw1] export PXF_CONF=/usr/local/greenplum-pxf [gpsdw1] export PATH=$PATH:/usr/local/greenplum-db/pxf/bin …
| SW | Up | 66 | pxf initialization (mdw) | [~]$ source ~/.bashrc [~]$ pxf cluster init Initializing PXF on master and 4 other hosts... PXF initialized successfully on 5 out of 5 hosts
| SW | Up | 67 | pxf parameter setting (mdw) | [~]$ vi /usr/local/greenplum-pxf/conf/pxf-env.sh #!/bin/bash … # End-user identity impersonation, set to true to enable # export PXF_USER_IMPERSONATION=true export PXF_USER_IMPERSONATION=false | ※ Set parameters to enable connection to hadoop through Greenplum general user account (pxf 5.x)
| SW | Up | 68 | pxf start and check (mdw) | [~]$ source ~/.bashrc [~]$ pxf cluster sync [~]$ pxf cluster start [~]$ pxf cluster status
| SW | Up | 69 | pxf authorization (mdw) | [~]$ psql -c "CREATE EXTENSION pxf;" [~]$ psql -c "GRANT all ON PROTOCOL pxf TO public;"
| SW | Up | 70 | Check GPDB installation result (mdw) | [~]$ cd /data/staging [~]$ sudo sh gpdb6_install_result_check.sh > gpdb6_install_result_check.log

## HA_Setup
Standard Operating Procedure
[11 empty] | 작성자 |  | 작성일자
[11 empty] | 검토자(HW/OS) |  | 검토일자
work detail | GPDB Master Failover Setup | [9 empty] | 검토자(DB/SW) |  | 검토일자
[11 empty] | 고객성함 |  | 최종 Review일자
Work plan | [7 empty] | 전체작업소요시간 |  | 0:00 | 검 토 |  | 작업후 확인 결과 및 Follow-up 사항
date | Main category (HW/SW/ETC) | Service (Up/Down) | Task# | Middle Class (Task) | Small category (including detailed work contents and commands) | Remarks (results, check items, etc.) | 지원인력 | 시작시간 | 종료시간 | 소요시간 | 검토유/무 | 검토 의견 | 결과확인사항 | Step별 완료유무 | 담당자 의견 (추가 Follow-up사항 기재) | 추가 Follow-up사항 완료 유무
| SW | Up | 1 | MDW connecting | [~]# ssh root@mdw-hostname
| SW | Up | 2 | gpfailover environment settings (mdw) | [~]# cd /data/staging/ [~]# tar zxf gpdb_master_failover_auto.tar.gz [~]# cd bin [~]# chmod +x * [~]# vi vip_env.sh. <<< Modify the file by referring to the remarks column | ※ Modify the contents of vip_env.sh according to the applied system settings. GPMDW=mdw <<< MDW hostname GPSMDW=smdw <<< SMDW hostname ARPING_INTERFACE=bond1 <<< External connection Ethernet interface (Physical) VIP_INTERFACE=bond1:0 <<< External connection Ethernet interface (VIP) VIP=192.168.2.20 <<< Virtual IP Address VIP_GW=192.168.0.1 <<< Virtual IP Gateway VIP_NETMASK=255.255.252.0 <<< Virtual IP Netmask |  |  |  | 0:00
| SW | Up | 3 | gpfailover daemon install (mdw) | [~]# sh setup_gpfo_rhel7.sh | ※ For RHEL 6 version, run setup_gpfo_rhel6.sh file |  |  |  | 0:00
| SW | Up | 4 | Daemon run check (smdw) | [~]# systemctl is-active gpfailover active [~]# systemctl status gpfailover | gpfailover.service - GPDB failover Loaded: loaded (/usr/lib/systemd/system/gpfailover.service; enabled; vendor preset: disabled) Active: active (running) since Tue 2018-02-20 02:47:19 KST; 1 day 21h ago Main PID: 1421 (gpfailover.sh) CGroup: /system.slice/gpfailover.service ├─ 1421 /bin/bash /usr/local/bin/gpfailover.sh └─16251 sleep 60 |  |  |  | 0:00

## OS_parameter
Reference URL : https://gpdb.docs.pivotal.io/6-4/install_guide/prep_os.html#topic3__linux_hosts_file
[CAUTION] If the calculated value is smaller than the vm.min_free_kbytes default setting value, the default value is used.
Command to check vm.min_free_kbytes default value
[~]# cat /proc/sys/vm/min_free_kbytes
(1) If the system memory exceeds 64GB
# kernel.shmall = _PHYS_PAGES / 2
kernel.shmall = 197951838
# kernel.shmmax = kernel.shmall * PAGE_SIZE
kernel.shmmax = 810810728448
kernel.shmmni = 4096
vm.overcommit_memory = 2
vm.overcommit_ratio = 95
net.ipv4.ip_local_port_range = 10000 65535
kernel.sem = 500 2048000 200 4096
kernel.sysrq = 1
kernel.core_uses_pid = 1
kernel.msgmnb = 65536
kernel.msgmax = 65536
kernel.msgmni = 2048
net.ipv4.tcp_syncookies = 1
net.ipv4.conf.default.accept_source_route = 0
net.ipv4.tcp_max_syn_backlog = 4096
net.ipv4.conf.all.arp_filter = 1
net.core.netdev_max_backlog = 10000
net.core.rmem_max = 2097152
net.core.wmem_max = 2097152
vm.swappiness = 10
vm.zone_reclaim_mode = 0
vm.dirty_expire_centisecs = 500
vm.dirty_writeback_centisecs = 100
vm.dirty_background_ratio = 0
vm.dirty_ratio = 0
vm.dirty_background_bytes = 1610612736
vm.dirty_bytes = 4294967296
# vm.min_free_kbytes = awk 'BEGIN {OFMT = "%.0f";} /MemTotal/ {print "vm.min_free_kbytes =", $2 * .03;}' /proc/meminfo
vm.min_free_kbytes = 115840
# core file path setting (can change path)
kernel.core_pattern = /home/gpadmin/core-%e-%s-%u-%g-%p-%t
(2) If the system memory is less than 64GB
# kernel.shmall = _PHYS_PAGES / 2
kernel.shmall = 197951838
# kernel.shmmax = kernel.shmall * PAGE_SIZE
kernel.shmmax = 810810728448
kernel.shmmni = 4096
vm.overcommit_memory = 2
vm.overcommit_ratio = 95
net.ipv4.ip_local_port_range = 10000 65535
kernel.sem = 500 2048000 200 4096
kernel.sysrq = 1
kernel.core_uses_pid = 1
kernel.msgmnb = 65536
kernel.msgmax = 65536
kernel.msgmni = 2048
net.ipv4.tcp_syncookies = 1
net.ipv4.conf.default.accept_source_route = 0
net.ipv4.tcp_max_syn_backlog = 4096
net.ipv4.conf.all.arp_filter = 1
net.core.netdev_max_backlog = 10000
net.core.rmem_max = 2097152
net.core.wmem_max = 2097152
vm.swappiness = 10
vm.zone_reclaim_mode = 0
vm.dirty_expire_centisecs = 500
vm.dirty_writeback_centisecs = 100
vm.dirty_background_ratio = 3
vm.dirty_ratio = 10
# vm.min_free_kbytes = awk 'BEGIN {OFMT = "%.0f";} /MemTotal/ {print "vm.min_free_kbytes =", $2 * .03;}' /proc/meminfo
vm.min_free_kbytes = 115840
# core file path setting (can change path)
kernel.core_pattern = /home/gpadmin/core-%e-%s-%u-%g-%p-%t

## GP_parameter
# gp_vmem_protect_limit needed calculate refer pysical memory
gpconfig -c gp_vmem_protect_limit -v 1114000 | <<< calculation required
gpconfig -c xid_warn_limit -v 300000000 --skipvalidation
gpconfig -c xid_stop_limit -v 200000000 --skipvalidation
gpconfig -c gp_external_enable_exec -v on --masteronly
gpconfig -c log_duration -v on --masteronly
gpconfig -c log_min_duration_statement -v 1 --masteronly
gpconfig -c log_min_messages -v WARNING --masteronly
gpconfig -c log_statement -v "'ALL'" --masteronly
gpconfig -c max_resource_queues -v 16 --masteronly
gpconfig -c max_appendonly_tables -v 20000 --masteronly
# gp_resqueue_priority_cpucores_per_segment needed calculate refer pysical cpu
gpconfig -c gp_resqueue_priority_cpucores_per_segment -m 64 -v 16 | <<< calculation required
gpconfig -c max_connections -m 500 -v 1500
gpconfig -c max_prepared_transactions -v 500
gpconfig -c superuser_reserved_connections -m 30 -v 3
gpconfig -c gp_enable_gpperfmon -v 'off'
gpconfig -c gp_resource_manager -v group
gpconfig -c gp_workfile_compression -v on --masteronly

## gpcc_conf
path = /usr/local
# Set the display_name param to the string to display in the GPCC UI.
# The default is "gpcc"
display_name = gpdemo
master_port = 5432
web_port = 28080
rpc_port = 8899
enable_ssl = false
# Uncomment and set the ssl_cert_file if you set enable_ssl to true.
# ssl_cert_file = /etc/certs/mycert
enable_kerberos = false
# Uncomment and set the following parameters if you set enable_kerberos to true.
# webserver_url = <webserver_service_url>
# krb_mode = 1
# keytab = <path_to_keytab>
# krb_service_name = postgres
# User interface language: 1=English, 2=Chinese, 3=Korean, 4=Russian, 5=Japanese
language = 1

## user_env
### GPDB Environment Setting
source /usr/local/greenplum-db/greenplum_path.sh
export MASTER_DATA_DIRECTORY=/data/master/gpseg-1
export PGPORT=5432
export PGUSER=gpadmin
export PGDATABASE=gpdemo
export LD_PRELOAD=/lib64/libz.so.1 ps
alias all='gpssh -f /home/gpadmin/gpconfigs/hostfile'
alias seg='gpssh -f /home/gpadmin/gpconfigs/hostfile_seg'